## Table 1–2
Table 1–2. Streamflow, suspended-sediment concentrations, suspended particle-size fractions, bedload, and bedload particle-size fractions collected from selected sites in Minnesota, 2007 through 2013.
[Yellow shaded cells are outlier values for suspended-sediment concentrations or bedload and were not included in development of models of dimensionless sediment rating curves. USGS, U.S. Geological Survey; ft3/s, cubic feet per second; SSC, suspended-sediment concentration; mg/L, milligrams per liter; <, less than; mm, millimeters; D100 is the largest particle collected in the bedload sample, in mm; Minn., Minnesota; medium code: WS, water sample; WSQ, water sample sequential replicate; Sampling method: 10, equal-width increment isokinetic SSC sample; 15, equal width increment non-isokinetic SSC sample; 20, equal-discharge increment SSC sample; 40, multiple verticals SSC sample; 70, SSC grab sample; 920, single vertical, fixed box SSC sample; 1000, single equal width increment bedload sample; NA, not applicable; --, no data]
Record number | USGS station number | Station name | Site number (figs. 1–4) | Medium code | Date | Time | Instantaneous streamflow (ft3/s) | Sampling method | Number of verticals | SSC (mg/L) | Suspended-sediment concentration less than 0.0625 mm (percent) | Bedload mass (grams) | Bedload (tons per day) | Bedload particle-size fractions (percent) | [8 empty] | D100 (mm) | Comments
[14 empty] | <0.0625 mm | <0.125 mm | <0.25 mm | <0.5 mm | <1 mm | <2 mm | <4 mm | <8 mm | <16 mm
700941 | 4015330 | Knife River near Two Harbors, Minn. | 1 | WS | 20070524 | 1130 | 136 | 10 | NA | 8 | 97 | NA | NA | NA | NA | NA | NA | NA | NA | NA | NA | NA | NA
700945 | 4015330 | Knife River near Two Harbors, Minn. | 1 | WS | 20070612 | 1425 | 30 | 10 | NA | -- | -- | NA | NA | NA | NA | NA | NA | NA | NA | NA | NA | NA | NA
700771 | 4015330 | Knife River near Two Harbors, Minn. | 1 | WS | 20070619 | 1345 | 846 | 10 | NA | 92 | 72 | NA | NA | NA | NA | NA | NA | NA | NA | NA | NA | NA | NA
700774 | 4015330 | Knife River near Two Harbors, Minn. | 1 | WS | 20070821 | 1700 | 3.7 | 10 | NA | 3 | 83 | NA | NA | NA | NA | NA | NA | NA | NA | NA | NA | NA | NA
800843 | 4015330 | Knife River near Two Harbors, Minn. | 1 | WS | 20080416 | 1910 | 839 | 10 | NA | 51 | 31 | NA | NA | NA | NA | NA | NA | NA | NA | NA | NA | NA | NA
800753 | 4015330 | Knife River near Two Harbors, Minn. | 1 | WS | 20080723 | 1614 | 12 | 10 | NA | 3 | 78 | NA | NA | NA | NA | NA | NA | NA | NA | NA | NA | NA | NA
801150 | 4015330 | Knife River near Two Harbors, Minn. | 1 | WS | 20080910 | 1730 | 5.2 | 40 | NA | 2 | 82 | NA | NA | NA | NA | NA | NA | NA | NA | NA | NA | NA | NA
900054 | 4015330 | Knife River near Two Harbors, Minn. | 1 | WS | 20081009 | 1316 | 117 | 10 | NA | -- | -- | NA | NA | NA | NA | NA | NA | NA | NA | NA | NA | NA | NA
900113 | 4015330 | Knife River near Two Harbors, Minn. | 1 | WS | 20081106 | 1122 | 213 | 10 | NA | 54 | 95 | NA | NA | NA | NA | NA | NA | NA | NA | NA | NA | NA | NA
900369 | 4015330 | Knife River near Two Harbors, Minn. | 1 | WS | 20090416 | 1036 | 648 | 10 | NA | 62 | 85 | NA | NA | NA | NA | NA | NA | NA | NA | NA | NA | NA | NA
900544 | 4015330 | Knife River near Two Harbors, Minn. | 1 | WS | 20090716 | 1000 | 17 | 15 | NA | 4 | 87 | NA | NA | NA | NA | NA | NA | NA | NA | NA | NA | NA | NA
900902 | 4015330 | Knife River near Two Harbors, Minn. | 1 | WS | 20090825 | 1710 | 32 | 10 | NA | 16 | 99 | NA | NA | NA | NA | NA | NA | NA | NA | NA | NA | NA | NA
1000032 | 4015330 | Knife River near Two Harbors, Minn. | 1 | WS | 20091022 | 1130 | 100 | 10 | NA | 17 | 98 | NA | NA | NA | NA | NA | NA | NA | NA | NA | NA | NA | NA
1001142 | 4015330 | Knife River near Two Harbors, Minn. | 1 | WS | 20100329 | 1405 | 94 | 10 | NA | -- | -- | NA | NA | NA | NA | NA | NA | NA | NA | NA | NA | NA | NA
1001145 | 4015330 | Knife River near Two Harbors, Minn. | 1 | WS | 20100504 | 1056 | 32 | 10 | NA | -- | -- | NA | NA | NA | NA | NA | NA | NA | NA | NA | NA | NA | NA
1001148 | 4015330 | Knife River near Two Harbors, Minn. | 1 | WS | 20100623 | 1440 | 48 | 15 | NA | 20 | 98 | NA | NA | NA | NA | NA | NA | NA | NA | NA | NA | NA | NA
1001150 | 4015330 | Knife River near Two Harbors, Minn. | 1 | WS | 20100820 | 1755 | 871 | 10 | NA | 123 | 92 | NA | NA | NA | NA | NA | NA | NA | NA | NA | NA | NA | NA
1100229 | 4015330 | Knife River near Two Harbors, Minn. | 1 | WS | 20101007 | 1625 | 18 | 15 | NA | 13 | 41 | NA | NA | NA | NA | NA | NA | NA | NA | NA | NA | NA | NA
1100516 | 4015330 | Knife River near Two Harbors, Minn. | 1 | WS | 20110428 | 1503 | 457 | 10 | NA | 42 | 97 | NA | NA | NA | NA | NA | NA | NA | NA | NA | NA | NA | NA
1100519 | 4015330 | Knife River near Two Harbors, Minn. | 1 | WS | 20110506 | 830 | 214 | 10 | NA | 11 | 92 | NA | NA | NA | NA | NA | NA | NA | NA | NA | NA | NA | NA
1100522 | 4015330 | Knife River near Two Harbors, Minn. | 1 | WS | 20110510 | 1300 | 134 | 10 | NA | 9 | 88 | NA | NA | NA | NA | NA | NA | NA | NA | NA | NA | NA | NA
1101039 | 4015330 | Knife River near Two Harbors, Minn. | 1 | WS | 20110622 | 1515 | 1930 | 10 | NA | 300 | 84 | NA | NA | NA | NA | NA | NA | NA | NA | NA | NA | NA | NA
1101042 | 4015330 | Knife River near Two Harbors, Minn. | 1 | WS | 20110726 | 740 | 14 | 15 | NA | 6 | 61 | NA | NA | NA | NA | NA | NA | NA | NA | NA | NA | NA | NA
1101237 | 4015330 | Knife River near Two Harbors, Minn. | 1 | WS | 20110831 | 1000 | 8.5 | 15 | NA | 5 | 82 | NA | NA | NA | NA | NA | NA | NA | NA | NA | NA | NA | NA
1101240 | 4015330 | Knife River near Two Harbors, Minn. | 1 | WS | 20110926 | 1030 | 8.2 | 15 | NA | 2 | 79 | NA | NA | NA | NA | NA | NA | NA | NA | NA | NA | NA | NA
1200088 | 4015330 | Knife River near Two Harbors, Minn. | 1 | WS | 20111019 | 730 | 9.4 | 15 | NA | 6 | 88 | NA | NA | NA | NA | NA | NA | NA | NA | NA | NA | NA | NA
1201828 | 4015330 | Knife River near Two Harbors, Minn. | 1 | WS | 20120417 | 1035 | 428.3 | 1000 | 20 | NA | NA | 26.1 | 0.35 | 0 | 0 | 0 | 10 | 28 | 54 | 76 | 93 | 100 | 10.9
1200581 | 4015330 | Knife River near Two Harbors, Minn. | 1 | WS | 20120417 | 1154 | 410.6 | 10 | NA | 33 | 95 | NA | NA | NA | NA | NA | NA | NA | NA | NA | NA | NA | NA
1200583 | 4015330 | Knife River near Two Harbors, Minn. | 1 | WS | 20120502 | 1300 | 58 | 10 | NA | 10 | 99 | NA | NA | NA | NA | NA | NA | NA | NA | NA | NA | NA | NA
1202120 | 4015330 | Knife River near Two Harbors, Minn. | 1 | WS | 20120524 | 1630 | 2270 | 1000 | 3 | NA | NA | 7780 | 197.1465 | 0 | 0 | 0 | 2 | 10 | 28 | 53 | 70 | 87 | 32.5
1201134 | 4015330 | Knife River near Two Harbors, Minn. | 1 | WS | 20120524 | 1730 | 2760 | 15 | NA | 823 | 90 | NA | NA | NA | NA | NA | NA | NA | NA | NA | NA | NA | NA
1202173 | 4015330 | Knife River near Two Harbors, Minn. | 1 | WS | 20120525 | 1500 | 1070 | 1000 | 15 | NA | NA | 10900 | 276.5024 | 0 | 0 | 0 | 0 | 6 | 24 | 44 | 59 | 78 | 67.6
1201137 | 4015330 | Knife River near Two Harbors, Minn. | 1 | WS | 20120525 | 1600 | 1010 | 10 | NA | 79 | 92 | NA | NA | NA | NA | NA | NA | NA | NA | NA | NA | NA | NA
1201139 | 4015330 | Knife River near Two Harbors, Minn. | 1 | WS | 20120526 | 710 | 541.7 | 10 | NA | 30 | -- | NA | NA | NA | NA | NA | NA | NA | NA | NA | NA | NA | NA
1202131 | 4015330 | Knife River near Two Harbors, Minn. | 1 | WS | 20120526 | 730 | 544 | 1000 | 20 | NA | NA | 890 | 16.9176 | 0 | 0 | 0 | 0 | 11 | 20 | 28 | 42 | 67 | 34.8
1201140 | 4015330 | Knife River near Two Harbors, Minn. | 1 | WS | 20120526 | 830 | 511 | 10 | NA | 34 | 91 | NA | NA | NA | NA | NA | NA | NA | NA | NA | NA | NA | NA
1201141 | 4015330 | Knife River near Two Harbors, Minn. | 1 | WS | 20120526 | 845 | 499 | 10 | NA | 31 | -- | NA | NA | NA | NA | NA | NA | NA | NA | NA | NA | NA | NA
1202158 | 4015330 | Knife River near Two Harbors, Minn. | 1 | WS | 20120615 | 1200 | 83 | 1000 | 20 | NA | NA | 0.9 | 0.030861 | 3 | 100 | 100 | 100 | 100 | 100 | 100 | 100 | 100 | --
1201143 | 4015330 | Knife River near Two Harbors, Minn. | 1 | WS | 20120615 | 1300 | 83 | 10 | NA | 10 | 90 | NA | NA | NA | NA | NA | NA | NA | NA | NA | NA | NA | NA
1201145 | 4015330 | Knife River near Two Harbors, Minn. | 1 | WS | 20120620 | 900 | 11100 | 15 | NA | 926 | 97 | NA | NA | NA | NA | NA | NA | NA | NA | NA | NA | NA | NA | Sample Approved: CAE 02/02/2015 – points 45 and 46 are suspect but unable to justify removing these points.
1201146 | 4015330 | Knife River near Two Harbors, Minn. | 1 | WS | 20120620 | 1355 | 9940 | 15 | NA | 767 | 98 | NA | NA | NA | NA | NA | NA | NA | NA | NA | NA | NA | NA
1202172 | 4015330 | Knife River near Two Harbors, Minn. | 1 | WS | 20120621 | 800 | 3070 | 1000 | 3 | NA | NA | 20400 | 555.8775 | 0 | 0 | 0 | 3 | 18 | 53 | 72 | 80 | 88 | 56.8
1202056 | 4015330 | Knife River near Two Harbors, Minn. | 1 | WS | 20120621 | 1505 | 2426.7 | 15 | NA | 271 | 95 | NA | NA | NA | NA | NA | NA | NA | NA | NA | NA | NA | NA
1201147 | 4015330 | Knife River near Two Harbors, Minn. | 1 | WS | 20120627 | 1630 | 71 | 10 | NA | 8 | 93 | NA | NA | NA | NA | NA | NA | NA | NA | NA | NA | NA | NA
1201556 | 4015330 | Knife River near Two Harbors, Minn. | 1 | WS | 20120810 | 1020 | 8.8 | 15 | NA | 2 | 65 | NA | NA | NA | NA | NA | NA | NA | NA | NA | NA | NA | NA
1200141 | 4015330 | Knife River near Two Harbors, Minn. | 1 | WSQ | 20120810 | 1035 | 8.8 | 15 | NA | 2 | 79 | NA | NA | NA | NA | NA | NA | NA | NA | NA | NA | NA | NA
1300800 | 4015330 | Knife River near Two Harbors, Minn. | 1 | WS | 20130428 | 1541 | 1052 | 1000 | 10 | NA | NA | 747 | 49.3319 | 0 | 0 | 0 | 2 | 14 | 36 | 64 | 82 | 96 | 29.4
1301667 | 4015330 | Knife River near Two Harbors, Minn. | 1 | WS | 20130428 | 1610 | 1066 | 1000 | 10 | NA | NA | 5780 | 190.5127 | 0 | 0 | 0 | 2 | 12 | 41 | 66 | 83 | 94 | 31.7
1300249 | 4015330 | Knife River near Two Harbors, Minn. | 1 | WS | 20130428 | 1643 | 1080 | 10 | NA | 256 | 76 | NA | NA | NA | NA | NA | NA | NA | NA | NA | NA | NA | NA
1301577 | 4015330 | Knife River near Two Harbors, Minn. | 1 | WS | 20130501 | 1659 | 1575 | 1000 | 20 | NA | NA | 4850 | 98.3 | 0 | 0 | 0 | 0 | 0 | 20 | 47 | 61 | 83 | 56.9
1300250 | 4015330 | Knife River near Two Harbors, Minn. | 1 | WS | 20130501 | 1740 | 1540 | 10 | NA | 218 | 80 | NA | NA | NA | NA | NA | NA | NA | NA | NA | NA | NA | NA
1300251 | 4015330 | Knife River near Two Harbors, Minn. | 1 | WS | 20130514 | 837 | 147 | 10 | NA | 11 | 94 | NA | NA | NA | NA | NA | NA | NA | NA | NA | NA | NA | NA
1300818 | 4015330 | Knife River near Two Harbors, Minn. | 1 | WS | 20130605 | 1440 | 70 | 10 | NA | 7 | 79 | NA | NA | NA | NA | NA | NA | NA | NA | NA | NA | NA | NA
1301233 | 4015330 | Knife River near Two Harbors, Minn. | 1 | WS | 20130723 | 1644 | 26 | 15 | NA | 8 | 81 | NA | NA | NA | NA | NA | NA | NA | NA | NA | NA | NA | NA
1301234 | 4015330 | Knife River near Two Harbors, Minn. | 1 | WS | 20130808 | 1532 | 15 | 15 | NA | 9 | 73 | NA | NA | NA | NA | NA | NA | NA | NA | NA | NA | NA | NA
1301235 | 4015330 | Knife River near Two Harbors, Minn. | 1 | WS | 20130809 | 741 | 15 | 15 | NA | 3 | 42 | NA | NA | NA | NA | NA | NA | NA | NA | NA | NA | NA | NA
1301236 | 4015330 | Knife River near Two Harbors, Minn. | 1 | WS | 20130815 | 1328 | 10 | 15 | NA | 5 | 55 | NA | NA | NA | NA | NA | NA | NA | NA | NA | NA | NA | NA
1301237 | 4015330 | Knife River near Two Harbors, Minn. | 1 | WS | 20130816 | 812 | 9.9 | 15 | NA | 6 | 65 | NA | NA | NA | NA | NA | NA | NA | NA | NA | NA | NA | NA
1301500 | 4015330 | Knife River near Two Harbors, Minn. | 1 | WS | 20130917 | 1024 | 8.1 | 15 | NA | 8 | 79 | NA | NA | NA | NA | NA | NA | NA | NA | NA | NA | NA | NA
1300168 | 4015330 | Knife River near Two Harbors, Minn. | 1 | WSQ | 20130917 | 1038 | 8.1 | 15 | NA | 3 | 54 | NA | NA | NA | NA | NA | NA | NA | NA | NA | NA | NA | NA
1202092 | 4015340 | Sucker River at County Highway 61 in Palmers, Minn. | 2 | WS | 20120524 | 1200 | 289.69 | 1000 | 20 | NA | NA | 2900 | 19.29 | 0 | 0 | 0 | 2 | 14 | 30 | 44 | 54 | 57 | 75.1
1201148 | 4015340 | Sucker River at County Highway 61 in Palmers, Minn. | 2 | WS | 20120524 | 1330 | 292.81 | 10 | NA | 94 | 85 | NA | NA | NA | NA | NA | NA | NA | NA | NA | NA | NA | NA
1202174 | 4015340 | Sucker River at County Highway 61 in Palmers, Minn. | 2 | WS | 20120525 | 830 | 383.99 | 1000 | 20 | NA | NA | 11500 | 76.16 | 0 | 0 | 0 | 0 | 5 | 14 | 22 | 27 | 32 | 137.4
1201149 | 4015340 | Sucker River at County Highway 61 in Palmers, Minn. | 2 | WS | 20120525 | 930 | 383.99 | 10 | NA | 50 | 79 | NA | NA | NA | NA | NA | NA | NA | NA | NA | NA | NA | NA
1202137 | 4015340 | Sucker River at County Highway 61 in Palmers, Minn. | 2 | WS | 20120526 | 1000 | 201.83 | 1000 | 20 | NA | NA | 274.44 | 1.82 | 0 | 0 | 0 | 2 | 15 | 37 | 60 | 79 | 100 | 17.1
1201150 | 4015340 | Sucker River at County Highway 61 in Palmers, Minn. | 2 | WS | 20120526 | 1050 | 212.44 | 10 | NA | 15 | 83 | NA | NA | NA | NA | NA | NA | NA | NA | NA | NA | NA | NA
1202138 | 4015340 | Sucker River at County Highway 61 in Palmers, Minn. | 2 | WS | 20120615 | 945 | 28.79 | 1000 | 20 | NA | NA | 0.4 | 0.004064 | 7 | 100 | 100 | 100 | 100 | 100 | 100 | 100 | 100 | 4.5
1201151 | 4015340 | Sucker River at County Highway 61 in Palmers, Minn. | 2 | WS | 20120615 | 1045 | 28.79 | 10 | NA | 4 | 88 | NA | NA | NA | NA | NA | NA | NA | NA | NA | NA | NA | NA
1202139 | 4015340 | Sucker River at County Highway 61 in Palmers, Minn. | 2 | WS | 20120619 | 1244 | 60.94 | 1000 | 20 | NA | NA | 0.43 | 0.0070993 | 5 | 100 | 100 | 100 | 100 | 100 | 100 | 100 | 100 | 2
1201152 | 4015340 | Sucker River at County Highway 61 in Palmers, Minn. | 2 | WS | 20120619 | 1320 | 62.99 | 10 | NA | 9 | 93 | NA | NA | NA | NA | NA | NA | NA | NA | NA | NA | NA | NA
1202059 | 4015340 | Sucker River at County Highway 61 in Palmers, Minn. | 2 | WS | 20120912 | 1115 | 3 | 15 | NA | 1 | 91 | NA | NA | NA | NA | NA | NA | NA | NA | NA | NA | NA | NA
1300951 | 4015340 | Sucker River at County Highway 61 in Palmers, Minn. | 2 | WS | 20130503 | 846 | 348.75 | 1000 | 20 | NA | NA | 77.1 | 1.0768 | 0 | 0 | 0 | 0 | 3 | 6 | 13 | 36 | 70 | 26.8
1300252 | 4015340 | Sucker River at County Highway 61 in Palmers, Minn. | 2 | WS | 20130503 | 936 | 356.26 | 10 | NA | 68 | 82 | NA | NA | NA | NA | NA | NA | NA | NA | NA | NA | NA | NA
1301322 | 4015340 | Sucker River at County Highway 61 in Palmers, Minn. | 2 | WS | 20130507 | 920 | 394.11 | 1000 | 20 | NA | NA | 32.8 | 0.45864 | 0 | 0 | 1 | 5 | 16 | 38 | 61 | 91 | 100 | 10.8
1300253 | 4015340 | Sucker River at County Highway 61 in Palmers, Minn. | 2 | WS | 20130507 | 1002 | 399.73 | 10 | NA | 94 | 78 | NA | NA | NA | NA | NA | NA | NA | NA | NA | NA | NA | NA
1300254 | 4015340 | Sucker River at County Highway 61 in Palmers, Minn. | 2 | WS | 20130513 | 1825 | 91.04 | 10 | NA | 10 | 89 | NA | NA | NA | NA | NA | NA | NA | NA | NA | NA | NA | NA
1300255 | 4015340 | Sucker River at County Highway 61 in Palmers, Minn. | 2 | WS | 20130514 | 1036 | 80.24 | 10 | NA | 8 | 87 | NA | NA | NA | NA | NA | NA | NA | NA | NA | NA | NA | NA
1300819 | 4015340 | Sucker River at County Highway 61 in Palmers, Minn. | 2 | WS | 20130606 | 850 | 38.74 | 15 | NA | 5 | 75 | NA | NA | NA | NA | NA | NA | NA | NA | NA | NA | NA | NA
1301238 | 4015340 | Sucker River at County Highway 61 in Palmers, Minn. | 2 | WS | 20130718 | 1432 | 28.06 | 15 | NA | 9 | 81 | NA | NA | NA | NA | NA | NA | NA | NA | NA | NA | NA | NA
1301239 | 4015340 | Sucker River at County Highway 61 in Palmers, Minn. | 2 | WS | 20130719 | 818 | 33.74 | 15 | NA | 25 | 93 | NA | NA | NA | NA | NA | NA | NA | NA | NA | NA | NA | NA
1301240 | 4015340 | Sucker River at County Highway 61 in Palmers, Minn. | 2 | WS | 20130724 | 835 | 12.98 | 15 | NA | 8 | 89 | NA | NA | NA | NA | NA | NA | NA | NA | NA | NA | NA | NA
1301241 | 4015340 | Sucker River at County Highway 61 in Palmers, Minn. | 2 | WS | 20130725 | 800 | 11.81 | 15 | NA | 7 | 84 | NA | NA | NA | NA | NA | NA | NA | NA | NA | NA | NA | NA
1301242 | 4015340 | Sucker River at County Highway 61 in Palmers, Minn. | 2 | WS | 20130808 | 1344 | 9.13 | 15 | NA | 10 | 52 | NA | NA | NA | NA | NA | NA | NA | NA | NA | NA | NA | NA
1301243 | 4015340 | Sucker River at County Highway 61 in Palmers, Minn. | 2 | WS | 20130809 | 846 | 8.75 | 15 | NA | 3 | 66 | NA | NA | NA | NA | NA | NA | NA | NA | NA | NA | NA | NA
1301244 | 4015340 | Sucker River at County Highway 61 in Palmers, Minn. | 2 | WS | 20130815 | 1200 | 5.29 | 15 | NA | 7 | 82 | NA | NA | NA | NA | NA | NA | NA | NA | NA | NA | NA | NA
1301245 | 4015340 | Sucker River at County Highway 61 in Palmers, Minn. | 2 | WS | 20130816 | 904 | 5.26 | 15 | NA | 10 | 79 | NA | NA | NA | NA | NA | NA | NA | NA | NA | NA | NA | NA
1301501 | 4015340 | Sucker River at County Highway 61 in Palmers, Minn. | 2 | WS | 20130917 | 1207 | 5.57 | 15 | NA | 47 | 90 | NA | NA | NA | NA | NA | NA | NA | NA | NA | NA | NA | NA | Lund, John W:
1300169 | 4015340 | Sucker River at County Highway 61 in Palmers, Minn. | 2 | WSQ | 20130917 | 1218 | 5.57 | 15 | NA | 52 | 86 | NA | NA | NA | NA | NA | NA | NA | NA | NA | NA | NA | NA | (Points 27&28 from S+) SSC values appear to be contaminated, disturbed bottom. SHOULD NOT BE USED
1201557 | 4020000 | Swan River near Toivola, Minn. | 3 | WS | 20120809 | 1724 | 62.41 | 10 | NA | 11 | 91 | NA | NA | NA | NA | NA | NA | NA | NA | NA | NA | NA | NA
1202060 | 4020000 | Swan River near Toivola, Minn. | 3 | WS | 20120911 | 1500 | 18.13 | 10 | NA | 11 | 81 | NA | NA | NA | NA | NA | NA | NA | NA | NA | NA | NA | NA
1301579 | 4020000 | Swan River near Toivola, Minn. | 3 | WS | 20130429 | 1020 | 1768 | 1000 | 20 | NA | NA | 1.6 | 0.069088 | 100 | 100 | 100 | 100 | 100 | 100 | 100 | 100 | 100 | <0.0625
1300256 | 4020000 | Swan River near Toivola, Minn. | 3 | WS | 20130429 | 1055 | 1768 | 10 | NA | 105 | 75 | NA | NA | NA | NA | NA | NA | NA | NA | NA | NA | NA | NA
1301578 | 4020000 | Swan River near Toivola, Minn. | 3 | WS | 20130502 | 1310 | 1564 | 1000 | 20 | NA | NA | 16.8 | 0.5334 | 100 | 100 | 100 | 100 | 100 | 100 | 100 | 100 | 100 | <0.0625
1300257 | 4020000 | Swan River near Toivola, Minn. | 3 | WS | 20130502 | 1350 | 1564 | 10 | NA | 151 | 82 | NA | NA | NA | NA | NA | NA | NA | NA | NA | NA | NA | NA
1301580 | 4020000 | Swan River near Toivola, Minn. | 3 | WS | 20130503 | 1235 | 1227 | 1000 | 20 | NA | NA | 7.8 | 0.21793 | 100 | 100 | 100 | 100 | 100 | 100 | 100 | 100 | 100 | <0.0625
1300258 | 4020000 | Swan River near Toivola, Minn. | 3 | WS | 20130503 | 1315 | 1227 | 10 | NA | 177 | 85 | NA | NA | NA | NA | NA | NA | NA | NA | NA | NA | NA | NA
1301581 | 4020000 | Swan River near Toivola, Minn. | 3 | WS | 20130506 | 1704 | 700 | 1000 | 20 | NA | NA | 11.7 | 0.3269 | 100 | 100 | 100 | 100 | 100 | 100 | 100 | 100 | 100 | <0.0625
1300259 | 4020000 | Swan River near Toivola, Minn. | 3 | WS | 20130506 | 1840 | 700 | 10 | NA | 64 | 95 | NA | NA | NA | NA | NA | NA | NA | NA | NA | NA | NA | NA
1300260 | 4020000 | Swan River near Toivola, Minn. | 3 | WS | 20130511 | 907 | 436 | 10 | NA | 43 | 97 | NA | NA | NA | NA | NA | NA | NA | NA | NA | NA | NA | NA
1300261 | 4020000 | Swan River near Toivola, Minn. | 3 | WS | 20130514 | 1354 | 325 | 10 | NA | 35 | 92 | NA | NA | NA | NA | NA | NA | NA | NA | NA | NA | NA | NA
1300820 | 4020000 | Swan River near Toivola, Minn. | 3 | WS | 20130606 | 1310 | 347.08 | 10 | NA | 26 | 96 | NA | NA | NA | NA | NA | NA | NA | NA | NA | NA | NA | NA
1300821 | 4020000 | Swan River near Toivola, Minn. | 3 | WS | 20130620 | 932 | 67 | 15 | NA | 21 | 94 | NA | NA | NA | NA | NA | NA | NA | NA | NA | NA | NA | NA
1300822 | 4020000 | Swan River near Toivola, Minn. | 3 | WS | 20130624 | 1144 | 334 | 10 | NA | 38 | 95 | NA | NA | NA | NA | NA | NA | NA | NA | NA | NA | NA | NA
1301246 | 4020000 | Swan River near Toivola, Minn. | 3 | WS | 20130718 | 1103 | 151.91 | 15 | NA | 30 | 93 | NA | NA | NA | NA | NA | NA | NA | NA | NA | NA | NA | NA
1301247 | 4020000 | Swan River near Toivola, Minn. | 3 | WS | 20130719 | 1109 | 160.66 | 15 | NA | 28 | 95 | NA | NA | NA | NA | NA | NA | NA | NA | NA | NA | NA | NA
1301248 | 4020000 | Swan River near Toivola, Minn. | 3 | WS | 20130724 | 1333 | 88.69 | 15 | NA | 45 | 85 | NA | NA | NA | NA | NA | NA | NA | NA | NA | NA | NA | NA
1301249 | 4020000 | Swan River near Toivola, Minn. | 3 | WS | 20130725 | 1043 | 78.81 | 15 | NA | 23 | 92 | NA | NA | NA | NA | NA | NA | NA | NA | NA | NA | NA | NA
1301250 | 4020000 | Swan River near Toivola, Minn. | 3 | WS | 20130802 | 1031 | 50.22 | 15 | NA | 13 | 99 | NA | NA | NA | NA | NA | NA | NA | NA | NA | NA | NA | NA
1301251 | 4020000 | Swan River near Toivola, Minn. | 3 | WS | 20130808 | 942 | 63.94 | 15 | NA | 10 | 98 | NA | NA | NA | NA | NA | NA | NA | NA | NA | NA | NA | NA
1301252 | 4020000 | Swan River near Toivola, Minn. | 3 | WS | 20130815 | 748 | 25.06 | 15 | NA | 17 | 90 | NA | NA | NA | NA | NA | NA | NA | NA | NA | NA | NA | NA
1301253 | 4020000 | Swan River near Toivola, Minn. | 3 | WS | 20130816 | 1630 | 25.62 | 15 | NA | 19 | 71 | NA | NA | NA | NA | NA | NA | NA | NA | NA | NA | NA | NA
1301502 | 4020000 | Swan River near Toivola, Minn. | 3 | WS | 20130919 | 854 | 14.18 | 15 | NA | 15 | 82 | NA | NA | NA | NA | NA | NA | NA | NA | NA | NA | NA | NA
1300170 | 4020000 | Swan River near Toivola, Minn. | 3 | WSQ | 20130919 | 914 | 14.18 | 15 | NA | 14 | 77 | NA | NA | NA | NA | NA | NA | NA | NA | NA | NA | NA | NA
700957 | 5062500 | Wild Rice River at Twin Valley, Minn. | 4 | WS | 20070214 | 916 | 26 | 10 | NA | 3 | 94 | NA | NA | NA | NA | NA | NA | NA | NA | NA | NA | NA | NA
700958 | 5062500 | Wild Rice River at Twin Valley, Minn. | 4 | WS | 20070322 | 1201 | 580 | 10 | NA | 15 | 95 | NA | NA | NA | NA | NA | NA | NA | NA | NA | NA | NA | NA
700959 | 5062500 | Wild Rice River at Twin Valley, Minn. | 4 | WS | 20070402 | 1221 | 1627 | 10 | NA | 775 | 89 | NA | NA | NA | NA | NA | NA | NA | NA | NA | NA | NA | NA
700960 | 5062500 | Wild Rice River at Twin Valley, Minn. | 4 | WS | 20070412 | 841 | 499 | 10 | NA | 228 | 91 | NA | NA | NA | NA | NA | NA | NA | NA | NA | NA | NA | NA
700961 | 5062500 | Wild Rice River at Twin Valley, Minn. | 4 | WS | 20070508 | 1421 | 391 | 10 | NA | 40 | 87 | NA | NA | NA | NA | NA | NA | NA | NA | NA | NA | NA | NA
700962 | 5062500 | Wild Rice River at Twin Valley, Minn. | 4 | WS | 20070604 | 921 | 345 | 40 | NA | 46 | 89 | NA | NA | NA | NA | NA | NA | NA | NA | NA | NA | NA | NA
700964 | 5062500 | Wild Rice River at Twin Valley, Minn. | 4 | WS | 20070618 | 1236 | 2916 | -- | NA | 502 | 89 | NA | NA | NA | NA | NA | NA | NA | NA | NA | NA | NA | NA
700966 | 5062500 | Wild Rice River at Twin Valley, Minn. | 4 | WS | 20070801 | 1121 | 87 | 10 | NA | 23 | 98 | NA | NA | NA | NA | NA | NA | NA | NA | NA | NA | NA | NA
700968 | 5062500 | Wild Rice River at Twin Valley, Minn. | 4 | WS | 20070817 | 946 | 36 | 10 | NA | 13 | 94 | NA | NA | NA | NA | NA | NA | NA | NA | NA | NA | NA | NA
801195 | 5062500 | Wild Rice River at Twin Valley, Minn. | 4 | WS | 20071015 | 926 | 99 | 40 | NA | 9 | 93 | NA | NA | NA | NA | NA | NA | NA | NA | NA | NA | NA | NA
800426 | 5062500 | Wild Rice River at Twin Valley, Minn. | 4 | WS | 20080227 | 1315 | 191 | 40 | NA | 5 | 91 | NA | NA | NA | NA | NA | NA | NA | NA | NA | NA | NA | NA
801493 | 5062500 | Wild Rice River at Twin Valley, Minn. | 4 | WS | 20080408 | 1020 | 347 | 40 | NA | 71 | 84 | NA | NA | NA | NA | NA | NA | NA | NA | NA | NA | NA | NA
801494 | 5062500 | Wild Rice River at Twin Valley, Minn. | 4 | WS | 20080415 | 1140 | 603 | 10 | NA | 127 | 93 | NA | NA | NA | NA | NA | NA | NA | NA | NA | NA | NA | NA
800428 | 5062500 | Wild Rice River at Twin Valley, Minn. | 4 | WS | 20080528 | 945 | 283 | 40 | NA | 37 | 52 | NA | NA | NA | NA | NA | NA | NA | NA | NA | NA | NA | NA
800430 | 5062500 | Wild Rice River at Twin Valley, Minn. | 4 | WS | 20080609 | 1050 | 1010 | 40 | NA | 119 | 88 | NA | NA | NA | NA | NA | NA | NA | NA | NA | NA | NA | NA
800614 | 5062500 | Wild Rice River at Twin Valley, Minn. | 4 | WS | 20080613 | 1010 | 1273 | 40 | NA | 56 | 71 | NA | NA | NA | NA | NA | NA | NA | NA | NA | NA | NA | NA
800617 | 5062500 | Wild Rice River at Twin Valley, Minn. | 4 | WS | 20080708 | 1100 | 242 | 40 | NA | 27 | 83 | NA | NA | NA | NA | NA | NA | NA | NA | NA | NA | NA | NA
800738 | 5062500 | Wild Rice River at Twin Valley, Minn. | 4 | WS | 20080807 | 845 | 72 | 40 | NA | 16 | 79 | NA | NA | NA | NA | NA | NA | NA | NA | NA | NA | NA | NA
801117 | 5062500 | Wild Rice River at Twin Valley, Minn. | 4 | WS | 20080827 | 920 | 30 | 40 | NA | 8 | 94 | NA | NA | NA | NA | NA | NA | NA | NA | NA | NA | NA | NA
900075 | 5062500 | Wild Rice River at Twin Valley, Minn. | 4 | WS | 20081017 | 1215 | 1175 | 40 | NA | 164 | 43 | NA | NA | NA | NA | NA | NA | NA | NA | NA | NA | NA | NA
900120 | 5062500 | Wild Rice River at Twin Valley, Minn. | 4 | WS | 20090223 | 1128 | 271 | 40 | NA | 26 | 47 | NA | NA | NA | NA | NA | NA | NA | NA | NA | NA | NA | NA
900176 | 5062500 | Wild Rice River at Twin Valley, Minn. | 4 | WS | 20090326 | 1138 | 4920 | 60 | NA | 347 | -- | NA | NA | NA | NA | NA | NA | NA | NA | NA | NA | NA | NA
900208 | 5062500 | Wild Rice River at Twin Valley, Minn. | 4 | WS | 20090414 | 1050 | 1810 | 10 | NA | 196 | 71 | NA | NA | NA | NA | NA | NA | NA | NA | NA | NA | NA | NA
900388 | 5062500 | Wild Rice River at Twin Valley, Minn. | 4 | WS | 20090611 | 1255 | 292 | 40 | NA | 13 | 94 | NA | NA | NA | NA | NA | NA | NA | NA | NA | NA | NA | NA
900972 | 5062500 | Wild Rice River at Twin Valley, Minn. | 4 | WS | 20090804 | 1056 | 63 | 40 | NA | 12 | 96 | NA | NA | NA | NA | NA | NA | NA | NA | NA | NA | NA | NA
900970 | 5062500 | Wild Rice River at Twin Valley, Minn. | 4 | WS | 20090914 | 1128 | 111 | 40 | NA | 13 | 97 | NA | NA | NA | NA | NA | NA | NA | NA | NA | NA | NA | NA
1000055 | 5062500 | Wild Rice River at Twin Valley, Minn. | 4 | WS | 20091102 | 920 | 619 | 10 | NA | 148 | 64 | NA | NA | NA | NA | NA | NA | NA | NA | NA | NA | NA | NA
1001166 | 5062500 | Wild Rice River at Twin Valley, Minn. | 4 | WS | 20100326 | 945 | 1060 | 10 | NA | 147 | -- | NA | NA | NA | NA | NA | NA | NA | NA | NA | NA | NA | NA
1001167 | 5062500 | Wild Rice River at Twin Valley, Minn. | 4 | WS | 20100505 | 1440 | 600 | 10 | NA | 53 | -- | NA | NA | NA | NA | NA | NA | NA | NA | NA | NA | NA | NA
1200925 | 5062500 | Wild Rice River at Twin Valley, Minn. | 4 | WS | 20120321 | 1640 | 432 | 1000 | 19 | NA | NA | 1020 | 16.1544 | 0 | 0 | 4 | 67 | 91 | 97 | 100 | NA | NA | 10.34
1200584 | 5062500 | Wild Rice River at Twin Valley, Minn. | 4 | WS | 20120321 | 1756 | 429.8 | 10 | NA | 308 | 87 | NA | NA | NA | NA | NA | NA | NA | NA | NA | NA | NA | NA
1201558 | 5062500 | Wild Rice River at Twin Valley, Minn. | 4 | WS | 20120802 | 1500 | 26 | 15 | NA | 11 | 84 | NA | NA | NA | NA | NA | NA | NA | NA | NA | NA | NA | NA
1201559 | 5062500 | Wild Rice River at Twin Valley, Minn. | 4 | WS | 20120804 | 1125 | 31 | 15 | NA | 37 | 97 | NA | NA | NA | NA | NA | NA | NA | NA | NA | NA | NA | NA
1201560 | 5062500 | Wild Rice River at Twin Valley, Minn. | 4 | WS | 20120808 | 1155 | 37 | 15 | NA | 13 | 94 | NA | NA | NA | NA | NA | NA | NA | NA | NA | NA | NA | NA
1300262 | 5062500 | Wild Rice River at Twin Valley, Minn. | 4 | WS | 20130501 | 1330 | 2300 | 10 | NA | 322 | 74 | NA | NA | NA | NA | NA | NA | NA | NA | NA | NA | NA | NA
1300801 | 5062500 | Wild Rice River at Twin Valley, Minn. | 4 | WS | 20130501 | 1400 | 2300 | 1000 | 20 | NA | NA | 264 | 11.749 | 0 | 1 | 6 | 28 | 85 | 97 | 99 | 100 | 100 | 10.1
1300531 | 5062500 | Wild Rice River at Twin Valley, Minn. | 4 | WS | 20130502 | 1630 | 1890 | 1000 | 18 | NA | NA | 668 | 29.7104 | 0 | 0 | 0 | 3 | 18 | 37 | 74 | 95 | 100 | 13.1
1300263 | 5062500 | Wild Rice River at Twin Valley, Minn. | 4 | WS | 20130502 | 1700 | 1880 | 10 | NA | 254 | 64 | NA | NA | NA | NA | NA | NA | NA | NA | NA | NA | NA | NA
1300530 | 5062500 | Wild Rice River at Twin Valley, Minn. | 4 | WS | 20130503 | 1630 | 1660 | 1000 | 20 | NA | NA | 347 | 13.2398 | 0 | 0 | 0 | 2 | 34 | 75 | 96 | 98 | 100 | 13.1
1300264 | 5062500 | Wild Rice River at Twin Valley, Minn. | 4 | WS | 20130503 | 1700 | 1650 | 10 | NA | 206 | 67 | NA | NA | NA | NA | NA | NA | NA | NA | NA | NA | NA | NA
1300529 | 5062500 | Wild Rice River at Twin Valley, Minn. | 4 | WS | 20130504 | 1115 | 1540 | 1000 | 20 | NA | NA | 1710 | 65.1701 | 0 | 0 | 0 | 1 | 27 | 63 | 87 | 96 | 100 | 11.9
1300265 | 5062500 | Wild Rice River at Twin Valley, Minn. | 4 | WS | 20130504 | 1200 | 1540 | 10 | NA | 187 | 70 | NA | NA | NA | NA | NA | NA | NA | NA | NA | NA | NA | NA
1300938 | 5062500 | Wild Rice River at Twin Valley, Minn. | 4 | WS | 20130507 | 1650 | 1430 | 1000 | 19 | NA | NA | 2150 | 45.96 | 0 | 0 | 0 | 6 | 22 | 50 | 82 | 96 | 100 | 15.5
1300266 | 5062500 | Wild Rice River at Twin Valley, Minn. | 4 | WS | 20130507 | 1801 | 1430 | 10 | NA | 593 | 21 | NA | NA | NA | NA | NA | NA | NA | NA | NA | NA | NA | NA | Sands Outlier removed from S+ Point 44 removed due to high sand content and high SSC, deemed to be not representative.
1300960 | 5062500 | Wild Rice River at Twin Valley, Minn. | 4 | WS | 20130508 | 1422 | 1380 | 1000 | 20 | NA | NA | 555 | 7.7479 | 0 | 0 | 1 | 20 | 81 | 96 | 99 | 100 | 100 | 4.9
1300267 | 5062500 | Wild Rice River at Twin Valley, Minn. | 4 | WS | 20130508 | 1457 | 1380 | 10 | NA | 172 | 72 | NA | NA | NA | NA | NA | NA | NA | NA | NA | NA | NA | NA
1300936 | 5062500 | Wild Rice River at Twin Valley, Minn. | 4 | WS | 20130515 | 1310 | 822 | 1000 | 20 | NA | NA | 3800 | 55.42 | 0 | 0 | 0 | 8 | 44 | 72 | 90 | 97 | 100 | 13.6
1300268 | 5062500 | Wild Rice River at Twin Valley, Minn. | 4 | WS | 20130515 | 1349 | 820.9 | 10 | NA | 118 | 74 | NA | NA | NA | NA | NA | NA | NA | NA | NA | NA | NA | NA
1300937 | 5062500 | Wild Rice River at Twin Valley, Minn. | 4 | WS | 20130516 | 845 | 788 | 1000 | 20 | NA | NA | 2580 | 37.67 | 0 | 0 | 0 | 4 | 32 | 67 | 91 | 99 | 100 | 17.6
1300269 | 5062500 | Wild Rice River at Twin Valley, Minn. | 4 | WS | 20130516 | 918 | 787.2 | 10 | NA | 121 | 69 | NA | NA | NA | NA | NA | NA | NA | NA | NA | NA | NA | NA
1300961 | 5062500 | Wild Rice River at Twin Valley, Minn. | 4 | WS | 20130612 | 1444 | 470 | 1000 | 20 | NA | NA | 304 | 4.82 | 0 | 0 | 0 | 10 | 73 | 96 | 100 | 100 | 100 | 4.8
1300823 | 5062500 | Wild Rice River at Twin Valley, Minn. | 4 | WS | 20130612 | 1527 | 471.6 | 10 | NA | 40 | 74 | NA | NA | NA | NA | NA | NA | NA | NA | NA | NA | NA | NA
1300962 | 5062500 | Wild Rice River at Twin Valley, Minn. | 4 | WS | 20130613 | 1110 | 435 | 1000 | 20 | NA | NA | 1540 | 24.4 | 0 | 0 | 0 | 11 | 72 | 95 | 99 | 100 | 100 | 10.4
1300824 | 5062500 | Wild Rice River at Twin Valley, Minn. | 4 | WS | 20130613 | 1139 | 444 | 10 | NA | 42 | 79 | NA | NA | NA | NA | NA | NA | NA | NA | NA | NA | NA | NA
1300963 | 5062500 | Wild Rice River at Twin Valley, Minn. | 4 | WS | 20130701 | 1702 | 309 | 1000 | 20 | NA | NA | 1520 | 23.1422 | 0 | 0 | 0 | 13 | 65 | 88 | 97 | 100 | 100 | 11.9
1300825 | 5062500 | Wild Rice River at Twin Valley, Minn. | 4 | WS | 20130701 | 1734 | 303.9 | 10 | NA | 42 | 88 | NA | NA | NA | NA | NA | NA | NA | NA | NA | NA | NA | NA
1300826 | 5062500 | Wild Rice River at Twin Valley, Minn. | 4 | WS | 20130702 | 1158 | 280 | 10 | NA | 40 | 90 | NA | NA | NA | NA | NA | NA | NA | NA | NA | NA | NA | NA
1301492 | 5062500 | Wild Rice River at Twin Valley, Minn. | 4 | WS | 20130710 | 1021 | 162 | 1000 | 20 | NA | NA | 39.3 | 1.548 | 0 | 100 | 100 | 100 | 100 | 100 | 100 | 100 | 100 | 5.8
1300167 | 5062500 | Wild Rice River at Twin Valley, Minn. | 4 | WSQ | 20130710 | 1050 | 158 | 1000 | 20 | NA | NA | 42.8 | 1.6866 | 0 | 100 | 100 | 100 | 100 | 100 | 100 | 100 | 100 | 8.1
1300827 | 5062500 | Wild Rice River at Twin Valley, Minn. | 4 | WS | 20130710 | 1121 | 162 | 10 | NA | 26 | 92 | NA | NA | NA | NA | NA | NA | NA | NA | NA | NA | NA | NA
1300079 | 5062500 | Wild Rice River at Twin Valley, Minn. | 4 | WSQ | 20130710 | 1142 | 162 | 10 | NA | 18 | 83 | NA | NA | NA | NA | NA | NA | NA | NA | NA | NA | NA | NA
1301356 | 5062500 | Wild Rice River at Twin Valley, Minn. | 4 | WS | 20130712 | 806 | 148 | 1000 | 20 | NA | NA | 62.1 | 2.4445 | 0 | 0 | 0 | 22 | 82 | 94 | 98 | 100 | 100 | 4.1
1300828 | 5062500 | Wild Rice River at Twin Valley, Minn. | 4 | WS | 20130712 | 842 | 148 | 10 | NA | 25 | 94 | NA | NA | NA | NA | NA | NA | NA | NA | NA | NA | NA | NA
1301254 | 5062500 | Wild Rice River at Twin Valley, Minn. | 4 | WS | 20130806 | 1704 | 35 | 15 | NA | 37 | 95 | NA | NA | NA | NA | NA | NA | NA | NA | NA | NA | NA | NA
1301255 | 5062500 | Wild Rice River at Twin Valley, Minn. | 4 | WS | 20130807 | 1032 | 34 | 15 | NA | 48 | 82 | NA | NA | NA | NA | NA | NA | NA | NA | NA | NA | NA | NA
700970 | 5063000 | Wild Rice River near Ada, Minn. | 5 | WS | 20070322 | 1031 | 220 | 10 | NA | 9 | 96 | NA | NA | NA | NA | NA | NA | NA | NA | NA | NA | NA | NA
700971 | 5063000 | Wild Rice River near Ada, Minn. | 5 | WS | 20070402 | 951 | 1423 | 40 | NA | 1140 | 86 | NA | NA | NA | NA | NA | NA | NA | NA | NA | NA | NA | NA
700972 | 5063000 | Wild Rice River near Ada, Minn. | 5 | WS | 20070412 | 1051 | 430 | 10 | NA | 232 | 61 | NA | NA | NA | NA | NA | NA | NA | NA | NA | NA | NA | NA
700973 | 5063000 | Wild Rice River near Ada, Minn. | 5 | WS | 20070508 | 1211 | 428 | 40 | NA | 67 | 60 | NA | NA | NA | NA | NA | NA | NA | NA | NA | NA | NA | NA
700974 | 5063000 | Wild Rice River near Ada, Minn. | 5 | WS | 20070604 | 1236 | 415 | 40 | NA | 39 | 86 | NA | NA | NA | NA | NA | NA | NA | NA | NA | NA | NA | NA
700976 | 5063000 | Wild Rice River near Ada, Minn. | 5 | WS | 20070618 | 1026 | 1908 | 10 | NA | 944 | 79 | NA | NA | NA | NA | NA | NA | NA | NA | NA | NA | NA | NA
700720 | 5063000 | Wild Rice River near Ada, Minn. | 5 | WS | 20070801 | 1000 | 80 | 10 | NA | 39 | 92 | NA | NA | NA | NA | NA | NA | NA | NA | NA | NA | NA | NA
700980 | 5063000 | Wild Rice River near Ada, Minn. | 5 | WS | 20070817 | 831 | 46 | -- | NA | 20 | 71 | NA | NA | NA | NA | NA | NA | NA | NA | NA | NA | NA | NA
800026 | 5063000 | Wild Rice River near Ada, Minn. | 5 | WS | 20071015 | 1035 | 92 | 10 | NA | 20 | 88 | NA | NA | NA | NA | NA | NA | NA | NA | NA | NA | NA | NA
800435 | 5063000 | Wild Rice River near Ada, Minn. | 5 | WS | 20080529 | 1040 | 235 | 10 | NA | 28 | 71 | NA | NA | NA | NA | NA | NA | NA | NA | NA | NA | NA | NA
800437 | 5063000 | Wild Rice River near Ada, Minn. | 5 | WS | 20080609 | 945 | 1112 | 40 | NA | 225 | 95 | NA | NA | NA | NA | NA | NA | NA | NA | NA | NA | NA | NA
800615 | 5063000 | Wild Rice River near Ada, Minn. | 5 | WS | 20080613 | 1150 | 1430 | 40 | NA | 88 | 61 | NA | NA | NA | NA | NA | NA | NA | NA | NA | NA | NA | NA
800618 | 5063000 | Wild Rice River near Ada, Minn. | 5 | WS | 20080708 | 1245 | 210 | 40 | NA | 26 | 72 | NA | NA | NA | NA | NA | NA | NA | NA | NA | NA | NA | NA
800739 | 5063000 | Wild Rice River near Ada, Minn. | 5 | WS | 20080807 | 1120 | 90 | 40 | NA | 21 | 86 | NA | NA | NA | NA | NA | NA | NA | NA | NA | NA | NA | NA
801119 | 5063000 | Wild Rice River near Ada, Minn. | 5 | WS | 20080827 | 1050 | 41 | 40 | NA | 13 | 50 | NA | NA | NA | NA | NA | NA | NA | NA | NA | NA | NA | NA
900077 | 5063000 | Wild Rice River near Ada, Minn. | 5 | WS | 20081016 | 1540 | 2010 | 40 | NA | 496 | 33 | NA | NA | NA | NA | NA | NA | NA | NA | NA | NA | NA | NA
900121 | 5063000 | Wild Rice River near Ada, Minn. | 5 | WS | 20090223 | 1404 | 362 | 40 | NA | 14 | 67 | NA | NA | NA | NA | NA | NA | NA | NA | NA | NA | NA | NA
900175 | 5063000 | Wild Rice River near Ada, Minn. | 5 | WS | 20090326 | 1330 | 2731 | 60 | NA | NA | NA | NA | NA | NA | NA | NA | NA | NA | NA | NA | NA | NA | NA
900211 | 5063000 | Wild Rice River near Ada, Minn. | 5 | WS | 20090414 | 1413 | 2000 | 10 | NA | 326 | 58 | NA | NA | NA | NA | NA | NA | NA | NA | NA | NA | NA | NA
900377 | 5063000 | Wild Rice River near Ada, Minn. | 5 | WS | 20090611 | 1413 | 326 | 40 | NA | 17 | 90 | NA | NA | NA | NA | NA | NA | NA | NA | NA | NA | NA | NA
900973 | 5063000 | Wild Rice River near Ada, Minn. | 5 | WS | 20090804 | 1426 | 67 | 40 | NA | 6 | 87 | NA | NA | NA | NA | NA | NA | NA | NA | NA | NA | NA | NA
900969 | 5063000 | Wild Rice River near Ada, Minn. | 5 | WS | 20090914 | 1331 | 130 | 40 | NA | 14 | 89 | NA | NA | NA | NA | NA | NA | NA | NA | NA | NA | NA | NA
1000056 | 5063000 | Wild Rice River near Ada, Minn. | 5 | WS | 20091101 | 1446 | 770 | 20 | NA | 242 | 63 | NA | NA | NA | NA | NA | NA | NA | NA | NA | NA | NA | NA
1001034 | 5063000 | Wild Rice River near Ada, Minn. | 5 | WS | 20100325 | 1550 | 1100 | 10 | NA | 268 | -- | NA | NA | NA | NA | NA | NA | NA | NA | NA | NA | NA | NA
1001035 | 5063000 | Wild Rice River near Ada, Minn. | 5 | WS | 20100506 | 1330 | 575 | 10 | NA | 94 | -- | NA | NA | NA | NA | NA | NA | NA | NA | NA | NA | NA | NA
1001037 | 5063000 | Wild Rice River near Ada, Minn. | 5 | WS | 20100622 | 915 | 903 | 10 | NA | 116 | -- | NA | NA | NA | NA | NA | NA | NA | NA | NA | NA | NA | NA
1001168 | 5063000 | Wild Rice River near Ada, Minn. | 5 | WS | 20100729 | 1025 | 1100 | 10 | NA | 136 | -- | NA | NA | NA | NA | NA | NA | NA | NA | NA | NA | NA | NA
1200892 | 5063000 | Wild Rice River near Ada, Minn. | 5 | WS | 20120322 | 830 | 389 | 1000 | 20 | NA | NA | 1940 | 44.96 | 0 | 0 | 2 | 48 | 78 | 91 | 100 | 100 | 100 | 10.999
1200585 | 5063000 | Wild Rice River near Ada, Minn. | 5 | WS | 20120322 | 920 | 389 | 10 | NA | 326 | 73 | NA | NA | NA | NA | NA | NA | NA | NA | NA | NA | NA | NA
1201561 | 5063000 | Wild Rice River near Ada, Minn. | 5 | WS | 20120803 | 808 | 16 | 15 | NA | 24 | 92 | NA | NA | NA | NA | NA | NA | NA | NA | NA | NA | NA | NA
1202093 | 5063000 | Wild Rice River near Ada, Minn. | 5 | WS | 20120804 | 823 | 39 | 1000 | 20 | NA | NA | 276 | 6.6662 | 0 | 0 | 3 | 53 | 91 | 99 | 100 | 100 | 100 | 3.9
1201562 | 5063000 | Wild Rice River near Ada, Minn. | 5 | WS | 20120804 | 853 | 38 | 15 | NA | 32 | 95 | NA | NA | NA | NA | NA | NA | NA | NA | NA | NA | NA | NA
1202094 | 5063000 | Wild Rice River near Ada, Minn. | 5 | WS | 20120808 | 1407 | 36 | 1000 | 20 | NA | NA | 439 | 10.5916 | 0 | 0 | 3 | 51 | 87 | 98 | 100 | 100 | 100 | 4.6
1201563 | 5063000 | Wild Rice River near Ada, Minn. | 5 | WS | 20120808 | 1440 | 35 | 15 | NA | 15 | 88 | NA | NA | NA | NA | NA | NA | NA | NA | NA | NA | NA | NA
1300802 | 5063000 | Wild Rice River near Ada, Minn. | 5 | WS | 20130501 | 1800 | 2494 | 1000 | 20 | NA | NA | 5290 | 382.94 | 0 | 0 | 2 | 15 | 48 | 75 | 91 | 98 | 100 | 14.7
1300270 | 5063000 | Wild Rice River near Ada, Minn. | 5 | WS | 20130501 | 1830 | 2463 | 10 | NA | 475 | 67 | NA | NA | NA | NA | NA | NA | NA | NA | NA | NA | NA | NA
1300532 | 5063000 | Wild Rice River near Ada, Minn. | 5 | WS | 20130502 | 1040 | 2051 | 1000 | 20 | NA | NA | 7230 | 307.59 | 0 | 0 | 1 | 12 | 44 | 72 | 90 | 97 | 100 | 15
1300271 | 5063000 | Wild Rice River near Ada, Minn. | 5 | WS | 20130502 | 1100 | 2045 | 10 | NA | 400 | 66 | NA | NA | NA | NA | NA | NA | NA | NA | NA | NA | NA | NA
1300803 | 5063000 | Wild Rice River near Ada, Minn. | 5 | WS | 20130503 | 1830 | 1658 | 1000 | 20 | NA | NA | 5850 | 278.51 | 0 | 0 | 0 | 8 | 39 | 65 | 84 | 95 | 100 | 17.4
1300272 | 5063000 | Wild Rice River near Ada, Minn. | 5 | WS | 20130503 | 1900 | 1663 | 10 | NA | 312 | 64 | NA | NA | NA | NA | NA | NA | NA | NA | NA | NA | NA | NA
1300942 | 5063000 | Wild Rice River near Ada, Minn. | 5 | WS | 20130504 | 900 | 1549 | 1000 | 20 | NA | NA | 4740 | 171.49 | 0 | 0 | 0 | 9 | 40 | 70 | 89 | 96 | 100 | 15.2
1300273 | 5063000 | Wild Rice River near Ada, Minn. | 5 | WS | 20130504 | 940 | 1545 | 10 | NA | 271 | 64 | NA | NA | NA | NA | NA | NA | NA | NA | NA | NA | NA | NA
1300939 | 5063000 | Wild Rice River near Ada, Minn. | 5 | WS | 20130508 | 910 | 1359 | 1000 | 20 | NA | NA | 5720 | 243.38 | 0 | 0 | 0 | 9 | 35 | 58 | 79 | 94 | 100 | 17.1
1300274 | 5063000 | Wild Rice River near Ada, Minn. | 5 | WS | 20130508 | 1017 | 1358 | 10 | NA | 360 | 44 | NA | NA | NA | NA | NA | NA | NA | NA | NA | NA | NA | NA
1300940 | 5063000 | Wild Rice River near Ada, Minn. | 5 | WS | 20130508 | 1610 | 1337 | 1000 | 20 | NA | NA | 8150 | 346.92 | 0 | 0 | 0 | 13 | 47 | 73 | 89 | 98 | 100 | 18.3
1300275 | 5063000 | Wild Rice River near Ada, Minn. | 5 | WS | 20130508 | 1644 | 1333 | 10 | NA | 375 | 39 | NA | NA | NA | NA | NA | NA | NA | NA | NA | NA | NA | NA
1300941 | 5063000 | Wild Rice River near Ada, Minn. | 5 | WS | 20130515 | 855 | 891 | 1000 | 20 | NA | NA | 2450 | 71.4331 | 0 | 0 | 0 | 14 | 59 | 80 | 93 | 98 | 100 | 15
1300276 | 5063000 | Wild Rice River near Ada, Minn. | 5 | WS | 20130515 | 935 | 891 | 10 | NA | 176 | 45 | NA | NA | NA | NA | NA | NA | NA | NA | NA | NA | NA | NA
1300964 | 5063000 | Wild Rice River near Ada, Minn. | 5 | WS | 20130515 | 1524 | 882 | 1000 | 20 | NA | NA | 3970 | 115.8965 | 0 | 0 | 0 | 11 | 58 | 84 | 96 | 100 | 100 | 10.4
1300277 | 5063000 | Wild Rice River near Ada, Minn. | 5 | WS | 20130515 | 1615 | 880 | 10 | NA | 461 | 16 | NA | NA | NA | NA | NA | NA | NA | NA | NA | NA | NA | NA | Sands Outlier from S+ Removed point 50 from dataset, sand pct too high, deemed to be nonrepresentative
1300954 | 5063000 | Wild Rice River near Ada, Minn. | 5 | WS | 20130612 | 1155 | 577 | 1000 | 20 | NA | NA | 2620 | 86.4 | 0 | 0 | 1 | 17 | 57 | 85 | 98 | 100 | 100 | 10.4
1300829 | 5063000 | Wild Rice River near Ada, Minn. | 5 | WS | 20130612 | 1225 | 577 | 10 | NA | 74 | 41 | NA | NA | NA | NA | NA | NA | NA | NA | NA | NA | NA | NA
1300965 | 5063000 | Wild Rice River near Ada, Minn. | 5 | WS | 20130613 | 840 | 538 | 1000 | 20 | NA | NA | 2580 | 85.17 | 0 | 0 | 0 | 13 | 50 | 80 | 95 | 100 | 100 | 10.4
1300830 | 5063000 | Wild Rice River near Ada, Minn. | 5 | WS | 20130613 | 912 | 537 | 10 | NA | 121 | 26 | NA | NA | NA | NA | NA | NA | NA | NA | NA | NA | NA | NA
1300955 | 5063000 | Wild Rice River near Ada, Minn. | 5 | WS | 20130701 | 1348 | 388 | 1000 | 20 | NA | NA | 633 | 12.0636 | 0 | 0 | 1 | 25 | 82 | 96 | 99 | 100 | 100 | 7.8
1300831 | 5063000 | Wild Rice River near Ada, Minn. | 5 | WS | 20130701 | 1428 | 386 | 10 | NA | 73 | 67 | NA | NA | NA | NA | NA | NA | NA | NA | NA | NA | NA | NA
1300956 | 5063000 | Wild Rice River near Ada, Minn. | 5 | WS | 20130702 | 854 | 349 | 1000 | 20 | NA | NA | 636 | 12.1135 | 0 | 0 | 1 | 24 | 84 | 97 | 99 | 100 | 100 | 7.4
1300832 | 5063000 | Wild Rice River near Ada, Minn. | 5 | WS | 20130702 | 1026 | 346 | 15 | NA | 64 | 79 | NA | NA | NA | NA | NA | NA | NA | NA | NA | NA | NA | NA
1301357 | 5063000 | Wild Rice River near Ada, Minn. | 5 | WS | 20130709 | 1257 | 189 | 1000 | 20 | NA | NA | 988 | 20.08 | 0 | 0 | 0 | 16 | 61 | 87 | 98 | 100 | 100 | 7.4
1300833 | 5063000 | Wild Rice River near Ada, Minn. | 5 | WS | 20130709 | 1344 | 189 | 10 | NA | 58 | 62 | NA | NA | NA | NA | NA | NA | NA | NA | NA | NA | NA | NA
1301358 | 5063000 | Wild Rice River near Ada, Minn. | 5 | WS | 20130711 | 1035 | 175.4009 | 1000 | 20 | NA | NA | 42.1 | 1.7105 | 0 | 0 | 0 | 24 | 86 | 98 | 100 | 100 | 100 | 2
1300165 | 5063000 | Wild Rice River near Ada, Minn. | 5 | WSQ | 20130711 | 1103 | 172.2109 | 1000 | 20 | NA | NA | 53.2 | 2.16 | 0 | 0 | 0 | 11 | 72 | 91 | 98 | 100 | 100 | 7.1
1300834 | 5063000 | Wild Rice River near Ada, Minn. | 5 | WS | 20130711 | 1131 | 175.4009 | 10 | NA | 49 | 83 | NA | NA | NA | NA | NA | NA | NA | NA | NA | NA | NA | NA
1300080 | 5063000 | Wild Rice River near Ada, Minn. | 5 | WSQ | 20130711 | 1151 | 173.2742 | 10 | NA | 45 | 86 | NA | NA | NA | NA | NA | NA | NA | NA | NA | NA | NA | NA
1301488 | 5063000 | Wild Rice River near Ada, Minn. | 5 | WS | 20130806 | 1414 | 36.6148 | 1000 | 20 | NA | NA | 96.3 | 2.94 | 0 | 0 | 0 | 17 | 68 | 84 | 94 | 99 | 100 | 10.1
1301256 | 5063000 | Wild Rice River near Ada, Minn. | 5 | WS | 20130806 | 1435 | 36.6148 | 15 | NA | 46 | 88 | NA | NA | NA | NA | NA | NA | NA | NA | NA | NA | NA | NA
1301496 | 5063000 | Wild Rice River near Ada, Minn. | 5 | WS | 20130807 | 842 | 35.562 | 1000 | 20 | NA | NA | 39.9 | 1.2174 | 0 | 0 | 0 | 4 | 46 | 84 | 96 | 97 | 100 | 10.5
1301257 | 5063000 | Wild Rice River near Ada, Minn. | 5 | WS | 20130807 | 917 | 35.562 | 15 | NA | 42 | 82 | NA | NA | NA | NA | NA | NA | NA | NA | NA | NA | NA | NA
701020 | 5131500 | Little Fork River at Littlefork, Minn. | 6 | WS | 20070523 | 1540 | 531 | 10 | NA | 12 | 99 | NA | NA | NA | NA | NA | NA | NA | NA | NA | NA | NA | NA
701025 | 5131500 | Little Fork River at Littlefork, Minn. | 6 | WS | 20070605 | 1550 | 1977 | 10 | NA | 48 | 99 | NA | NA | NA | NA | NA | NA | NA | NA | NA | NA | NA | NA
700783 | 5131500 | Little Fork River at Littlefork, Minn. | 6 | WS | 20070622 | 1330 | 969 | 10 | NA | 26 | 97 | NA | NA | NA | NA | NA | NA | NA | NA | NA | NA | NA | NA
700785 | 5131500 | Little Fork River at Littlefork, Minn. | 6 | WS | 20070815 | 1230 | 38 | 10 | NA | 12 | 76 | NA | NA | NA | NA | NA | NA | NA | NA | NA | NA | NA | NA
800471 | 5131500 | Little Fork River at Littlefork, Minn. | 6 | WS | 20080424 | 1115 | 9550 | 10 | NA | 109 | 31 | NA | NA | NA | NA | NA | NA | NA | NA | NA | NA | NA | NA | Approved: CAE 02/02/2015 – point 7 is high leverage, but can’t justify removal, noisy data..
801517 | 5131500 | Little Fork River at Littlefork, Minn. | 6 | WS | 20080429 | 1500 | 9710 | -- | NA | 92 | 93 | NA | NA | NA | NA | NA | NA | NA | NA | NA | NA | NA | NA
801518 | 5131500 | Little Fork River at Littlefork, Minn. | 6 | WS | 20080430 | 1030 | 7320 | -- | NA | 94 | 89 | NA | NA | NA | NA | NA | NA | NA | NA | NA | NA | NA | NA
801519 | 5131500 | Little Fork River at Littlefork, Minn. | 6 | WS | 20080530 | 1345 | 1520 | -- | NA | 20 | 85 | NA | NA | NA | NA | NA | NA | NA | NA | NA | NA | NA | NA
801520 | 5131500 | Little Fork River at Littlefork, Minn. | 6 | WS | 20080603 | 1500 | 1970 | -- | NA | 26 | 95 | NA | NA | NA | NA | NA | NA | NA | NA | NA | NA | NA | NA
801521 | 5131500 | Little Fork River at Littlefork, Minn. | 6 | WS | 20080624 | 1100 | 962 | -- | NA | 15 | 79 | NA | NA | NA | NA | NA | NA | NA | NA | NA | NA | NA | NA
800749 | 5131500 | Little Fork River at Littlefork, Minn. | 6 | WS | 20080703 | 917 | 1725 | 10 | NA | 23 | 97 | NA | NA | NA | NA | NA | NA | NA | NA | NA | NA | NA | NA
801522 | 5131500 | Little Fork River at Littlefork, Minn. | 6 | WS | 20080804 | 1200 | 291 | -- | NA | 13 | 91 | NA | NA | NA | NA | NA | NA | NA | NA | NA | NA | NA | NA
800745 | 5131500 | Little Fork River at Littlefork, Minn. | 6 | WS | 20080812 | 1150 | 134 | 20 | NA | 13 | 94 | NA | NA | NA | NA | NA | NA | NA | NA | NA | NA | NA | NA
900060 | 5131500 | Little Fork River at Littlefork, Minn. | 6 | WS | 20081031 | 1211 | 539 | 40 | NA | 34 | 25 | NA | NA | NA | NA | NA | NA | NA | NA | NA | NA | NA | NA
900196 | 5131500 | Little Fork River at Littlefork, Minn. | 6 | WS | 20090415 | 1203 | 8268 | 10 | NA | 181 | 89 | NA | NA | NA | NA | NA | NA | NA | NA | NA | NA | NA | NA
900412 | 5131500 | Little Fork River at Littlefork, Minn. | 6 | WS | 20090630 | 1532 | 346 | 10 | NA | 12 | 89 | NA | NA | NA | NA | NA | NA | NA | NA | NA | NA | NA | NA
900540 | 5131500 | Little Fork River at Littlefork, Minn. | 6 | WS | 20090715 | 1530 | 113 | 15 | NA | 35 | 95 | NA | NA | NA | NA | NA | NA | NA | NA | NA | NA | NA | NA
900886 | 5131500 | Little Fork River at Littlefork, Minn. | 6 | WS | 20090826 | 1655 | 752 | 10 | NA | 60 | 100 | NA | NA | NA | NA | NA | NA | NA | NA | NA | NA | NA | NA
1000046 | 5131500 | Little Fork River at Littlefork, Minn. | 6 | WS | 20091023 | 1110 | 480 | 15 | NA | 17 | 89 | NA | NA | NA | NA | NA | NA | NA | NA | NA | NA | NA | NA
1001179 | 5131500 | Little Fork River at Littlefork, Minn. | 6 | WS | 20100330 | 1040 | 681 | 10 | NA | 24 | 90 | NA | NA | NA | NA | NA | NA | NA | NA | NA | NA | NA | NA
1001182 | 5131500 | Little Fork River at Littlefork, Minn. | 6 | WS | 20100503 | 1516 | 741 | 10 | NA | 28 | 95 | NA | NA | NA | NA | NA | NA | NA | NA | NA | NA | NA | NA
1001185 | 5131500 | Little Fork River at Littlefork, Minn. | 6 | WS | 20100623 | 900 | 1240 | 10 | NA | 47 | 95 | NA | NA | NA | NA | NA | NA | NA | NA | NA | NA | NA | NA
1001187 | 5131500 | Little Fork River at Littlefork, Minn. | 6 | WS | 20100824 | 1000 | 586 | 15 | NA | 16 | 78 | NA | NA | NA | NA | NA | NA | NA | NA | NA | NA | NA | NA
1100235 | 5131500 | Little Fork River at Littlefork, Minn. | 6 | WS | 20101007 | 1013 | 952 | 10 | NA | 18 | 82 | NA | NA | NA | NA | NA | NA | NA | NA | NA | NA | NA | NA
1100534 | 5131500 | Little Fork River at Littlefork, Minn. | 6 | WS | 20110427 | 1700 | 5030 | 10 | NA | 81 | 93 | NA | NA | NA | NA | NA | NA | NA | NA | NA | NA | NA | NA
1100537 | 5131500 | Little Fork River at Littlefork, Minn. | 6 | WS | 20110505 | 1130 | 4900 | 10 | NA | 60 | 81 | NA | NA | NA | NA | NA | NA | NA | NA | NA | NA | NA | NA
1100540 | 5131500 | Little Fork River at Littlefork, Minn. | 6 | WS | 20110511 | 730 | 3360 | 10 | NA | 42 | 89 | NA | NA | NA | NA | NA | NA | NA | NA | NA | NA | NA | NA
1101050 | 5131500 | Little Fork River at Littlefork, Minn. | 6 | WS | 20110622 | 800 | 534 | 15 | NA | 46 | 36 | NA | NA | NA | NA | NA | NA | NA | NA | NA | NA | NA | NA
1101053 | 5131500 | Little Fork River at Littlefork, Minn. | 6 | WS | 20110720 | 1155 | 387 | 10 | NA | 16 | 94 | NA | NA | NA | NA | NA | NA | NA | NA | NA | NA | NA | NA
1101243 | 5131500 | Little Fork River at Littlefork, Minn. | 6 | WS | 20110915 | 920 | 86 | 10 | NA | 10 | 95 | NA | NA | NA | NA | NA | NA | NA | NA | NA | NA | NA | NA
1101246 | 5131500 | Little Fork River at Littlefork, Minn. | 6 | WS | 20110929 | 1000 | 100 | 15 | NA | 9 | 78 | NA | NA | NA | NA | NA | NA | NA | NA | NA | NA | NA | NA
1200092 | 5131500 | Little Fork River at Littlefork, Minn. | 6 | WS | 20111024 | 1055 | 280 | 10 | NA | 10 | 90 | NA | NA | NA | NA | NA | NA | NA | NA | NA | NA | NA | NA
1200897 | 5131500 | Little Fork River at Littlefork, Minn. | 6 | WS | 20120323 | 835 | 1020 | 1000 | 20 | NA | NA | 532 | 25.36 | 0 | 0 | 0 | 32 | 69 | 93 | 100 | 100 | 100 | 8.831
1200587 | 5131500 | Little Fork River at Littlefork, Minn. | 6 | WS | 20120323 | 945 | 1020 | 10 | NA | 81 | 97 | NA | NA | NA | NA | NA | NA | NA | NA | NA | NA | NA | NA
1200572 | 5131500 | Little Fork River at Littlefork, Minn. | 6 | WS | 20120418 | 830 | 1880 | 1000 | 20 | NA | NA | 118 | 6.48 | 0 | 0 | 0 | 51 | 89 | 94 | 100 | 100 | 100 | 10.547
1200590 | 5131500 | Little Fork River at Littlefork, Minn. | 6 | WS | 20120418 | 900 | 1880 | 10 | NA | 79 | 97 | NA | NA | NA | NA | NA | NA | NA | NA | NA | NA | NA | NA
1200571 | 5131500 | Little Fork River at Littlefork, Minn. | 6 | WS | 20120418 | 1730 | 2260 | 1000 | 19 | NA | NA | 1300 | 74.96 | 0 | 0 | 0 | 28 | 83 | 97 | 100 | 100 | 100 | 8.248
1200593 | 5131500 | Little Fork River at Littlefork, Minn. | 6 | WS | 20120418 | 1800 | 2290 | 10 | NA | 108 | 96 | NA | NA | NA | NA | NA | NA | NA | NA | NA | NA | NA | NA
1200507 | 5131500 | Little Fork River at Littlefork, Minn. | 6 | WS | 20120419 | 1215 | 3885 | 1000 | 20 | NA | NA | 381 | 21.52 | 0 | 0 | 0 | 62 | 93 | 98 | 100 | 100 | 100 | 7.236
1200596 | 5131500 | Little Fork River at Littlefork, Minn. | 6 | WS | 20120419 | 1245 | 3960 | 10 | NA | 269 | 93 | NA | NA | NA | NA | NA | NA | NA | NA | NA | NA | NA | NA
1200573 | 5131500 | Little Fork River at Littlefork, Minn. | 6 | WS | 20120420 | 830 | 4850 | 1000 | 20 | NA | NA | 747 | 42.22 | 0 | 0 | 0 | 51 | 91 | 98 | 100 | 100 | 100 | 6.894
1200599 | 5131500 | Little Fork River at Littlefork, Minn. | 6 | WS | 20120420 | 900 | 4880 | 10 | NA | 375 | 96 | NA | NA | NA | NA | NA | NA | NA | NA | NA | NA | NA | NA
1202140 | 5131500 | Little Fork River at Littlefork, Minn. | 6 | WS | 20120426 | 810 | 5050 | 1000 | 20 | NA | NA | 887 | 51.83 | 0 | 0 | 0 | 54 | 94 | 98 | 99 | 99 | 100 | 11.3
1200601 | 5131500 | Little Fork River at Littlefork, Minn. | 6 | WS | 20120426 | 912 | 5040 | 10 | NA | 97 | 93 | NA | NA | NA | NA | NA | NA | NA | NA | NA | NA | NA | NA
1202150 | 5131500 | Little Fork River at Littlefork, Minn. | 6 | WS | 20120427 | 801 | 4550 | 1000 | 20 | NA | NA | 461 | 26.91 | 0 | 0 | 0 | 54 | 90 | 98 | 99 | 100 | 100 | 12.3
1200604 | 5131500 | Little Fork River at Littlefork, Minn. | 6 | WS | 20120427 | 856 | 4489 | 10 | NA | 87 | 96 | NA | NA | NA | NA | NA | NA | NA | NA | NA | NA | NA | NA
1202095 | 5131500 | Little Fork River at Littlefork, Minn. | 6 | WS | 20120503 | 820 | 1940 | 1000 | 20 | NA | NA | 1430 | 77.29 | 0 | 0 | 0 | 30 | 81 | 95 | 99 | 100 | 100 | 11
1200608 | 5131500 | Little Fork River at Littlefork, Minn. | 6 | WS | 20120503 | 935 | 1941.6 | 10 | NA | 25 | 93 | NA | NA | NA | NA | NA | NA | NA | NA | NA | NA | NA | NA
1202156 | 5131500 | Little Fork River at Littlefork, Minn. | 6 | WS | 20120503 | 1635 | 1930 | 1000 | 20 | NA | NA | 1140 | 61.48 | 0 | 0 | 0 | 42 | 85 | 94 | 98 | 100 | 100 | 8.8
1200611 | 5131500 | Little Fork River at Littlefork, Minn. | 6 | WS | 20120503 | 1730 | 1870 | 10 | NA | 33 | 91 | NA | NA | NA | NA | NA | NA | NA | NA | NA | NA | NA | NA
1201565 | 5131500 | Little Fork River at Littlefork, Minn. | 6 | WS | 20120807 | 1620 | 383 | 10 | NA | 13 | 93 | NA | NA | NA | NA | NA | NA | NA | NA | NA | NA | NA | NA
1200143 | 5131500 | Little Fork River at Littlefork, Minn. | 6 | WSQ | 20120807 | 1706 | 383 | 10 | NA | 15 | 94 | NA | NA | NA | NA | NA | NA | NA | NA | NA | NA | NA | NA
1300943 | 5131500 | Little Fork River at Littlefork, Minn. | 6 | WS | 20130509 | 944 | 7220 | 1000 | 20 | NA | NA | 262 | 26.6619 | 0 | 0 | 0 | 12 | 89 | 98 | 100 | 100 | 100 | 6.4
1300279 | 5131500 | Little Fork River at Littlefork, Minn. | 6 | WS | 20130509 | 1038 | 7217.3 | 10 | NA | 115 | 91 | NA | NA | NA | NA | NA | NA | NA | NA | NA | NA | NA | NA
1300944 | 5131500 | Little Fork River at Littlefork, Minn. | 6 | WS | 20130510 | 920 | 6880 | 1000 | 20 | NA | NA | 240 | 24.35 | 0 | 0 | 0 | 13 | 84 | 96 | 99 | 100 | 100 | 6.3
1300282 | 5131500 | Little Fork River at Littlefork, Minn. | 6 | WS | 20130510 | 1015 | 6865 | 10 | NA | 104 | 92 | NA | NA | NA | NA | NA | NA | NA | NA | NA | NA | NA | NA
1300959 | 5131500 | Little Fork River at Littlefork, Minn. | 6 | WS | 20130516 | 1452 | 3925.3 | 1000 | 20 | NA | NA | 1280 | 143.82 | 0 | 0 | 0 | 13 | 82 | 97 | 99 | 100 | 100 | 18
1300945 | 5131500 | Little Fork River at Littlefork, Minn. | 6 | WS | 20130618 | 1550 | 831 | 1000 | 20 | NA | NA | 130 | 14.31 | 0 | 0 | 0 | 14 | 75 | 89 | 97 | 99 | 100 | 9.1
1300836 | 5131500 | Little Fork River at Littlefork, Minn. | 6 | WS | 20130618 | 1658 | 836 | 10 | NA | 12 | 78 | NA | NA | NA | NA | NA | NA | NA | NA | NA | NA | NA | NA
1300946 | 5131500 | Little Fork River at Littlefork, Minn. | 6 | WS | 20130619 | 654 | 785 | 1000 | 20 | NA | NA | 159 | 17.41 | 0 | 0 | 0 | 20 | 86 | 94 | 98 | 100 | 100 | 6.8
1300839 | 5131500 | Little Fork River at Littlefork, Minn. | 6 | WS | 20130619 | 740 | 779 | 10 | NA | 12 | 82 | NA | NA | NA | NA | NA | NA | NA | NA | NA | NA | NA | NA
1300947 | 5131500 | Little Fork River at Littlefork, Minn. | 6 | WS | 20130627 | 1524 | 1624 | 1000 | 20 | NA | NA | 623 | 56.1849 | 0 | 0 | 0 | 5 | 43 | 75 | 91 | 97 | 100 | 12.2
1300842 | 5131500 | Little Fork River at Littlefork, Minn. | 6 | WS | 20130627 | 1611 | 1627.3 | 10 | NA | 35 | 94 | NA | NA | NA | NA | NA | NA | NA | NA | NA | NA | NA | NA
1300948 | 5131500 | Little Fork River at Littlefork, Minn. | 6 | WS | 20130628 | 812 | 1998 | 1000 | 20 | NA | NA | 624 | 56.2931 | 0 | 0 | 0 | 9 | 54 | 76 | 90 | 96 | 100 | 12.4
1300845 | 5131500 | Little Fork River at Littlefork, Minn. | 6 | WS | 20130628 | 855 | 2010 | 10 | NA | 38 | 92 | NA | NA | NA | NA | NA | NA | NA | NA | NA | NA | NA | NA
1301259 | 5131500 | Little Fork River at Littlefork, Minn. | 6 | WS | 20130812 | 1709 | 158 | 10 | NA | 17 | 96 | NA | NA | NA | NA | NA | NA | NA | NA | NA | NA | NA | NA
1301262 | 5131500 | Little Fork River at Littlefork, Minn. | 6 | WS | 20130813 | 825 | 150 | 10 | NA | 27 | 94 | NA | NA | NA | NA | NA | NA | NA | NA | NA | NA | NA | NA
1301265 | 5131500 | Little Fork River at Littlefork, Minn. | 6 | WS | 20130820 | 914 | 102 | 10 | NA | 26 | 89 | NA | NA | NA | NA | NA | NA | NA | NA | NA | NA | NA | NA
1300125 | 5131500 | Little Fork River at Littlefork, Minn. | 6 | WSQ | 20130820 | 946 | 102 | 10 | NA | 30 | 86 | NA | NA | NA | NA | NA | NA | NA | NA | NA | NA | NA | NA
1202121 | 5131870 | Big Fork River near Craigsville, Minn. | 7 | WS | 20120323 | 1251 | 753.2039 | 1000 | 20 | NA | NA | 13.9 | 0.41 | 0 | 1 | 3 | 68 | 90 | 95 | 99 | 100 | 100 | 5.4
1200613 | 5131870 | Big Fork River near Craigsville, Minn. | 7 | WS | 20120323 | 1342 | 739.8283 | 10 | NA | 30 | 92 | NA | NA | NA | NA | NA | NA | NA | NA | NA | NA | NA | NA
1201855 | 5131870 | Big Fork River near Craigsville, Minn. | 7 | WS | 20120418 | 1420 | 1734 | 1000 | 19 | NA | NA | 805 | 25.5613 | 0 | 0 | 0 | 53 | 91 | 97 | 99 | 100 | 100 | 10.1
1200614 | 5131870 | Big Fork River near Craigsville, Minn. | 7 | WS | 20120418 | 1545 | 1782 | 10 | NA | 41 | 88 | NA | NA | NA | NA | NA | NA | NA | NA | NA | NA | NA | NA
1200924 | 5131870 | Big Fork River near Craigsville, Minn. | 7 | WS | 20120419 | 900 | 2414 | 1000 | 20 | NA | NA | 373 | 12.19 | 0 | 0 | 0 | 46 | 75 | 83 | 100 | 100 | 100 | 11.44
1200615 | 5131870 | Big Fork River near Craigsville, Minn. | 7 | WS | 20120419 | 1000 | 2419 | 10 | NA | 74 | 92 | NA | NA | NA | NA | NA | NA | NA | NA | NA | NA | NA | NA
1200899 | 5131870 | Big Fork River near Craigsville, Minn. | 7 | WS | 20120419 | 1530 | 2414 | 1000 | 20 | NA | NA | 752 | 24.6 | 0 | 0 | 0 | 36 | 82 | 94 | 100 | 100 | 100 | 18.249
1200616 | 5131870 | Big Fork River near Craigsville, Minn. | 7 | WS | 20120419 | 1630 | 2410 | 10 | NA | 59 | 93 | NA | NA | NA | NA | NA | NA | NA | NA | NA | NA | NA | NA
1200898 | 5131870 | Big Fork River near Craigsville, Minn. | 7 | WS | 20120420 | 1240 | 2323 | 1000 | 20 | NA | NA | 586 | 19.18 | 0 | 0 | 0 | 49 | 93 | 99 | 100 | 100 | 100 | 4.95
1200617 | 5131870 | Big Fork River near Craigsville, Minn. | 7 | WS | 20120420 | 1340 | 2320 | 10 | NA | 43 | 89 | NA | NA | NA | NA | NA | NA | NA | NA | NA | NA | NA | NA
1202096 | 5131870 | Big Fork River near Craigsville, Minn. | 7 | WS | 20120425 | 1400 | 2290 | 1000 | 20 | NA | NA | 107 | 3.51 | 0 | 1 | 2 | 49 | 80 | 86 | 90 | 96 | 100 | 9.5
1200618 | 5131870 | Big Fork River near Craigsville, Minn. | 7 | WS | 20120425 | 1450 | 2282 | 10 | NA | 33 | 91 | NA | NA | NA | NA | NA | NA | NA | NA | NA | NA | NA | NA
1202105 | 5131870 | Big Fork River near Craigsville, Minn. | 7 | WS | 20120427 | 1121 | 1992 | 1000 | 20 | NA | NA | 73.9 | 2.44 | 0 | 2 | 3 | 51 | 79 | 85 | 90 | 100 | 100 | 7.2
1200619 | 5131870 | Big Fork River near Craigsville, Minn. | 7 | WS | 20120427 | 1232 | 1981 | 10 | NA | 21 | 88 | NA | NA | NA | NA | NA | NA | NA | NA | NA | NA | NA | NA
1202132 | 5131870 | Big Fork River near Craigsville, Minn. | 7 | WS | 20120503 | 1207 | 1314 | 1000 | 20 | NA | NA | 94.5 | 3.33 | 0 | 0 | 1 | 52 | 83 | 93 | 98 | 100 | 100 | 8
1200620 | 5131870 | Big Fork River near Craigsville, Minn. | 7 | WS | 20120503 | 1335 | 1310 | 10 | NA | 19 | 82 | NA | NA | NA | NA | NA | NA | NA | NA | NA | NA | NA | NA
1202133 | 5131870 | Big Fork River near Craigsville, Minn. | 7 | WS | 20120504 | 828 | 1247 | 1000 | 20 | NA | NA | 132 | 4.67 | 0 | 0 | 0 | 55 | 87 | 95 | 99 | 99 | 100 | 8.6
1200621 | 5131870 | Big Fork River near Craigsville, Minn. | 7 | WS | 20120504 | 935 | 1243 | 10 | NA | 21 | 82 | NA | NA | NA | NA | NA | NA | NA | NA | NA | NA | NA | NA
1201567 | 5131870 | Big Fork River near Craigsville, Minn. | 7 | WS | 20120809 | 1050 | 189 | 15 | NA | 5 | 75 | NA | NA | NA | NA | NA | NA | NA | NA | NA | NA | NA | NA
1200145 | 5131870 | Big Fork River near Craigsville, Minn. | 7 | WSQ | 20120809 | 1118 | 188 | 15 | NA | 5 | 72 | NA | NA | NA | NA | NA | NA | NA | NA | NA | NA | NA | NA
1301323 | 5131870 | Big Fork River near Craigsville, Minn. | 7 | WS | 20130509 | 1327 | 2924 | 1000 | 20 | NA | NA | 86 | 6.23 | 9 | 15 | 20 | 27 | 69 | 87 | 96 | 100 | 100 | 9.2
1300286 | 5131870 | Big Fork River near Craigsville, Minn. | 7 | WS | 20130509 | 1408 | 2922 | 10 | NA | 32 | 92 | NA | NA | NA | NA | NA | NA | NA | NA | NA | NA | NA | NA
1301324 | 5131870 | Big Fork River near Craigsville, Minn. | 7 | WS | 20130510 | 1230 | 2782 | 1000 | 20 | NA | NA | 91.6 | 6.6309 | 3 | 4 | 6 | 13 | 80 | 92 | 97 | 100 | 100 | 6.3
1300287 | 5131870 | Big Fork River near Craigsville, Minn. | 7 | WS | 20130510 | 1310 | 2778 | 10 | NA | 31 | 85 | NA | NA | NA | NA | NA | NA | NA | NA | NA | NA | NA | NA
1301583 | 5131870 | Big Fork River near Craigsville, Minn. | 7 | WS | 20130517 | 853 | 1810 | 1000 | 20 | NA | NA | 14.9 | 0.92785 | 100 | 100 | 100 | 100 | 100 | 100 | 100 | 100 | 100 | <0.0625
1300288 | 5131870 | Big Fork River near Craigsville, Minn. | 7 | WS | 20130517 | 920 | 1806 | 10 | NA | 21 | 85 | NA | NA | NA | NA | NA | NA | NA | NA | NA | NA | NA | NA
1301325 | 5131870 | Big Fork River near Craigsville, Minn. | 7 | WS | 20130618 | 1203 | 727 | 1000 | 20 | NA | NA | 38.1 | 2.32 | 0 | 0 | 1 | 11 | 80 | 95 | 99 | 100 | 100 | 4.9
1300847 | 5131870 | Big Fork River near Craigsville, Minn. | 7 | WS | 20130618 | 1236 | 726 | 10 | NA | 9 | 83 | NA | NA | NA | NA | NA | NA | NA | NA | NA | NA | NA | NA
1301326 | 5131870 | Big Fork River near Craigsville, Minn. | 7 | WS | 20130619 | 1016 | 675 | 1000 | 20 | NA | NA | 53.7 | 3.2736 | 0 | 0 | 0 | 17 | 85 | 94 | 97 | 100 | 100 | 7.2
1300848 | 5131870 | Big Fork River near Craigsville, Minn. | 7 | WS | 20130619 | 1046 | 671 | 10 | NA | 18 | 38 | NA | NA | NA | NA | NA | NA | NA | NA | NA | NA | NA | NA | Sands(lessthan.00625mm) Value Taken out from S+ data set.
1301168 | 5131870 | Big Fork River near Craigsville, Minn. | 7 | WS | 20130627 | 1148 | 487 | 1000 | 20 | NA | NA | 143 | 7.6148 | 0 | 0 | 0 | 12 | 68 | 91 | 99 | 100 | 100 | 6.1
1300849 | 5131870 | Big Fork River near Craigsville, Minn. | 7 | WS | 20130627 | 1226 | 483 | 10 | NA | 10 | 81 | NA | NA | NA | NA | NA | NA | NA | NA | NA | NA | NA | NA
1301327 | 5131870 | Big Fork River near Craigsville, Minn. | 7 | WS | 20130628 | 1128 | 478 | 1000 | 20 | NA | NA | 64.8 | 3.4586 | 0 | 0 | 1 | 10 | 71 | 93 | 100 | 100 | 100 | 5
1300850 | 5131870 | Big Fork River near Craigsville, Minn. | 7 | WS | 20130628 | 1204 | 478 | 10 | NA | 9 | 80 | NA | NA | NA | NA | NA | NA | NA | NA | NA | NA | NA | NA
1301267 | 5131870 | Big Fork River near Craigsville, Minn. | 7 | WS | 20130812 | 1320 | 138 | 15 | NA | 8 | 61 | NA | NA | NA | NA | NA | NA | NA | NA | NA | NA | NA | NA
1301268 | 5131870 | Big Fork River near Craigsville, Minn. | 7 | WS | 20130813 | 1018 | 133 | 15 | NA | 24 | 90 | NA | NA | NA | NA | NA | NA | NA | NA | NA | NA | NA | NA
1301269 | 5131870 | Big Fork River near Craigsville, Minn. | 7 | WS | 20130819 | 1431 | 109.3902 | 15 | NA | 5 | 64 | NA | NA | NA | NA | NA | NA | NA | NA | NA | NA | NA | NA
1300126 | 5131870 | Big Fork River near Craigsville, Minn. | 7 | WSQ | 20130819 | 1454 | 109.3902 | 15 | NA | 8 | 43 | NA | NA | NA | NA | NA | NA | NA | NA | NA | NA | NA | NA | Sands(lessthan.00625mm) Value Taken out from S+ data set.
1200923 | 5245100 | Long Prairie River at Long Prairie, Minn. | 8 | WS | 20120321 | 900 | 317 | 1000 | 20 | NA | NA | 219 | 3.89 | 0 | 1 | 3 | 56 | 90 | 98 | 100 | 100 | 100 | 5.165
1200622 | 5245100 | Long Prairie River at Long Prairie, Minn. | 8 | WS | 20120321 | 1000 | 317 | 10 | NA | 21 | 84 | NA | NA | NA | NA | NA | NA | NA | NA | NA | NA | NA | NA
1202097 | 5245100 | Long Prairie River at Long Prairie, Minn. | 8 | WS | 20120524 | 1600 | 372 | 1000 | 20 | NA | NA | 1510 | 33.01 | 0 | 0 | 2 | 52 | 91 | 98 | 99 | 100 | 100 | 6.1
1201153 | 5245100 | Long Prairie River at Long Prairie, Minn. | 8 | WS | 20120524 | 1655 | 374 | 10 | NA | 107 | 67 | NA | NA | NA | NA | NA | NA | NA | NA | NA | NA | NA | NA
1202098 | 5245100 | Long Prairie River at Long Prairie, Minn. | 8 | WS | 20120525 | 1742 | 480.2 | 1000 | 20 | NA | NA | 816 | 26.25 | 0 | 0 | 3 | 43 | 79 | 95 | 100 | 100 | 100 | 5.6
1201154 | 5245100 | Long Prairie River at Long Prairie, Minn. | 8 | WS | 20120525 | 1825 | 483 | 10 | NA | 28 | 68 | NA | NA | NA | NA | NA | NA | NA | NA | NA | NA | NA | NA
1202107 | 5245100 | Long Prairie River at Long Prairie, Minn. | 8 | WS | 20120526 | 918 | 536.6 | 1000 | 20 | NA | NA | 1060 | 40.9 | 0 | 0 | 3 | 47 | 87 | 98 | 99 | 100 | 100 | 4.6
1201155 | 5245100 | Long Prairie River at Long Prairie, Minn. | 8 | WS | 20120526 | 1010 | 547 | 10 | NA | 81 | 66 | NA | NA | NA | NA | NA | NA | NA | NA | NA | NA | NA | NA
1202159 | 5245100 | Long Prairie River at Long Prairie, Minn. | 8 | WS | 20120530 | 1030 | 650 | 1000 | 20 | NA | NA | 1020 | 39.3 | 0 | 0 | 2 | 48 | 79 | 93 | 97 | 100 | 100 | 7.1
1201156 | 5245100 | Long Prairie River at Long Prairie, Minn. | 8 | WS | 20120530 | 1120 | 649 | 10 | NA | 97 | 63 | NA | NA | NA | NA | NA | NA | NA | NA | NA | NA | NA | NA
1202160 | 5245100 | Long Prairie River at Long Prairie, Minn. | 8 | WS | 20120601 | 1243 | 582 | 1000 | 20 | NA | NA | 622 | 23.17 | 0 | 0 | 2 | 61 | 89 | 96 | 99 | 100 | 100 | 7.1
1201157 | 5245100 | Long Prairie River at Long Prairie, Minn. | 8 | WS | 20120601 | 1350 | 579 | 10 | NA | 27 | 41 | NA | NA | NA | NA | NA | NA | NA | NA | NA | NA | NA | NA
1202161 | 5245100 | Long Prairie River at Long Prairie, Minn. | 8 | WS | 20120604 | 1124 | 427 | 1000 | 20 | NA | NA | 533 | 23.02 | 0 | 0 | 1 | 43 | 87 | 98 | 99 | 100 | 100 | 5.9
1201158 | 5245100 | Long Prairie River at Long Prairie, Minn. | 8 | WS | 20120604 | 1210 | 426 | 10 | NA | 14 | 53 | NA | NA | NA | NA | NA | NA | NA | NA | NA | NA | NA | NA
1201826 | 5245100 | Long Prairie River at Long Prairie, Minn. | 8 | WS | 20120605 | 1044 | 379 | 1000 | 20 | NA | NA | 677 | 29.2156 | 0 | 0 | 2 | 43 | 86 | 98 | 100 | 100 | 100 | 5.1
1201159 | 5245100 | Long Prairie River at Long Prairie, Minn. | 8 | WS | 20120605 | 1123 | 378 | 10 | NA | 15 | 69 | NA | NA | NA | NA | NA | NA | NA | NA | NA | NA | NA | NA
1201832 | 5245100 | Long Prairie River at Long Prairie, Minn. | 8 | WS | 20120607 | 1020 | 309.3 | 1000 | 20 | NA | NA | 394 | 16.74 | 0 | 1 | 3 | 42 | 88 | 98 | 100 | 100 | 100 | 5.37
1201160 | 5245100 | Long Prairie River at Long Prairie, Minn. | 8 | WS | 20120607 | 1053 | 307.5 | 10 | NA | 25 | 76 | NA | NA | NA | NA | NA | NA | NA | NA | NA | NA | NA | NA
1201568 | 5245100 | Long Prairie River at Long Prairie, Minn. | 8 | WS | 20120802 | 937 | 140 | 10 | NA | 2 | 57 | NA | NA | NA | NA | NA | NA | NA | NA | NA | NA | NA | NA
1200146 | 5245100 | Long Prairie River at Long Prairie, Minn. | 8 | WSQ | 20120802 | 1017 | 140 | 10 | NA | 4 | 71 | NA | NA | NA | NA | NA | NA | NA | NA | NA | NA | NA | NA
1301584 | 5245100 | Long Prairie River at Long Prairie, Minn. | 8 | WS | 20130426 | 819 | 274 | 1000 | 20 | NA | NA | 9.8 | 0.33 | 100 | 100 | 100 | 100 | 100 | 100 | 100 | 100 | 100 | <0.0625
1300289 | 5245100 | Long Prairie River at Long Prairie, Minn. | 8 | WS | 20130426 | 900 | 274 | 10 | NA | 52 | 70 | NA | NA | NA | NA | NA | NA | NA | NA | NA | NA | NA | NA
1301497 | 5245100 | Long Prairie River at Long Prairie, Minn. | 8 | WS | 20130503 | 1015 | 691 | 1000 | 20 | NA | NA | 91.4 | 4.12 | 0 | 2 | 3 | 24 | 80 | 97 | 100 | 100 | 100 | 3.6
1300290 | 5245100 | Long Prairie River at Long Prairie, Minn. | 8 | WS | 20130503 | 1100 | 687 | 10 | NA | 5 | 42 | NA | NA | NA | NA | NA | NA | NA | NA | NA | NA | NA | NA
1300949 | 5245100 | Long Prairie River at Long Prairie, Minn. | 8 | WS | 20130507 | 822 | 465 | 1000 | 20 | NA | NA | 192 | 8.28 | 0 | 1 | 2 | 21 | 90 | 99 | 100 | 100 | 100 | 4.7
1300291 | 5245100 | Long Prairie River at Long Prairie, Minn. | 8 | WS | 20130507 | 905 | 464 | 10 | NA | 7 | 52 | NA | NA | NA | NA | NA | NA | NA | NA | NA | NA | NA | NA
1300950 | 5245100 | Long Prairie River at Long Prairie, Minn. | 8 | WS | 20130507 | 1638 | 452 | 1000 | 20 | NA | NA | 404 | 16.12 | 0 | 0 | 1 | 14 | 80 | 97 | 100 | 100 | 100 | 6
1300966 | 5245100 | Long Prairie River at Long Prairie, Minn. | 8 | WS | 20130508 | 1200 | 424 | 1000 | 20 | NA | NA | 495 | 19.81 | 0 | 0 | 1 | 15 | 74 | 97 | 100 | 100 | 100 | 4.5
1300293 | 5245100 | Long Prairie River at Long Prairie, Minn. | 8 | WS | 20130508 | 1225 | 424 | 10 | NA | 47 | 47 | NA | NA | NA | NA | NA | NA | NA | NA | NA | NA | NA | NA
1300967 | 5245100 | Long Prairie River at Long Prairie, Minn. | 8 | WS | 20130510 | 1615 | 389 | 1000 | 20 | NA | NA | 1850 | 73.88 | 0 | 0 | 0 | 18 | 75 | 95 | 99 | 100 | 100 | 16.8
1300294 | 5245100 | Long Prairie River at Long Prairie, Minn. | 8 | WS | 20130510 | 1650 | 388 | 10 | NA | 13 | 54 | NA | NA | NA | NA | NA | NA | NA | NA | NA | NA | NA | NA
1300968 | 5245100 | Long Prairie River at Long Prairie, Minn. | 8 | WS | 20130515 | 945 | 296 | 1000 | 20 | NA | NA | 1670 | 52.94 | 0 | 0 | 0 | 2 | 17 | 42 | 76 | 95 | 100 | 16.3
1300295 | 5245100 | Long Prairie River at Long Prairie, Minn. | 8 | WS | 20130515 | 1020 | 295 | 10 | NA | 22 | 47 | NA | NA | NA | NA | NA | NA | NA | NA | NA | NA | NA | NA
1301341 | 5245100 | Long Prairie River at Long Prairie, Minn. | 8 | WS | 20130717 | 1220 | 276 | 1000 | 20 | NA | NA | 226 | 7.05 | 0 | 0 | 1 | 7 | 60 | 90 | 99 | 100 | 100 | 6.5
1301270 | 5245100 | Long Prairie River at Long Prairie, Minn. | 8 | WS | 20130717 | 1258 | 274 | 10 | NA | 16 | 71 | NA | NA | NA | NA | NA | NA | NA | NA | NA | NA | NA | NA
1301495 | 5245100 | Long Prairie River at Long Prairie, Minn. | 8 | WS | 20130814 | 1045 | 151 | 1000 | 20 | NA | NA | 201 | 8.156 | 0 | 0 | 2 | 36 | 85 | 97 | 100 | 100 | 100 | 4.6
1301271 | 5245100 | Long Prairie River at Long Prairie, Minn. | 8 | WS | 20130814 | 1114 | 151 | 10 | NA | 19 | 83 | NA | NA | NA | NA | NA | NA | NA | NA | NA | NA | NA | NA
1301498 | 5245100 | Long Prairie River at Long Prairie, Minn. | 8 | WS | 20130821 | 1155 | 127 | 1000 | 20 | NA | NA | 173 | 5.4966 | 0 | 0 | 2 | 33 | 83 | 97 | 99 | 100 | 100 | 6.6
1300166 | 5245100 | Long Prairie River at Long Prairie, Minn. | 8 | WSQ | 20130821 | 1223 | 126 | 1000 | 20 | NA | NA | 126 | 3.9859 | 0 | 0 | 2 | 32 | 85 | 97 | 100 | 100 | 100 | 4.6
1301503 | 5245100 | Long Prairie River at Long Prairie, Minn. | 8 | WS | 20130821 | 1248 | 126 | 10 | NA | 25 | 92 | NA | NA | NA | NA | NA | NA | NA | NA | NA | NA | NA | NA
1300171 | 5245100 | Long Prairie River at Long Prairie, Minn. | 8 | WSQ | 20130821 | 1302 | 126 | 10 | NA | 14 | 93 | NA | NA | NA | NA | NA | NA | NA | NA | NA | NA | NA | NA
1301491 | 5245100 | Long Prairie River at Long Prairie, Minn. | 8 | WS | 20130918 | 1153 | 154 | 1000 | 20 | NA | NA | 30.3 | 1.1529 | 0 | 100 | 100 | 100 | 100 | 100 | 100 | 100 | 100 | 3.6
1301504 | 5245100 | Long Prairie River at Long Prairie, Minn. | 8 | WS | 20130918 | 1213 | 155 | 10 | NA | 54 | 88 | NA | NA | NA | NA | NA | NA | NA | NA | NA | NA | NA | NA
701030 | 5278930 | Buffalo Creek near Glencoe, Minn. | 9 | WS | 20070509 | 1030 | 170 | 10 | NA | 101 | 82 | NA | NA | NA | NA | NA | NA | NA | NA | NA | NA | NA | NA
701152 | 5278930 | Buffalo Creek near Glencoe, Minn. | 9 | WS | 20070523 | 1110 | 80 | -- | NA | 295 | 71 | NA | NA | NA | NA | NA | NA | NA | NA | NA | NA | NA | NA
701153 | 5278930 | Buffalo Creek near Glencoe, Minn. | 9 | WS | 20070613 | 1020 | 61 | -- | NA | 298 | 88 | NA | NA | NA | NA | NA | NA | NA | NA | NA | NA | NA | NA
700726 | 5278930 | Buffalo Creek near Glencoe, Minn. | 9 | WS | 20070713 | 1327 | 4 | 10 | NA | 90 | 75 | NA | NA | NA | NA | NA | NA | NA | NA | NA | NA | NA | NA
701155 | 5278930 | Buffalo Creek near Glencoe, Minn. | 9 | WS | 20070725 | 830 | 1 | -- | NA | 37 | 65 | NA | NA | NA | NA | NA | NA | NA | NA | NA | NA | NA | NA
700799 | 5278930 | Buffalo Creek near Glencoe, Minn. | 9 | WS | 20070912 | 1016 | 1 | 10 | NA | 6 | 85 | NA | NA | NA | NA | NA | NA | NA | NA | NA | NA | NA | NA
701156 | 5278930 | Buffalo Creek near Glencoe, Minn. | 9 | WS | 20070919 | 915 | 2 | -- | NA | 51 | 63 | NA | NA | NA | NA | NA | NA | NA | NA | NA | NA | NA | NA
800152 | 5278930 | Buffalo Creek near Glencoe, Minn. | 9 | WS | 20080501 | 1322 | 360 | 10 | NA | 19 | 34 | NA | NA | NA | NA | NA | NA | NA | NA | NA | NA | NA | NA
801344 | 5278930 | Buffalo Creek near Glencoe, Minn. | 9 | WS | 20080703 | 1030 | 53 | -- | NA | 198 | 57 | NA | NA | NA | NA | NA | NA | NA | NA | NA | NA | NA | NA
800602 | 5278930 | Buffalo Creek near Glencoe, Minn. | 9 | WS | 20080710 | 1445 | 29 | 20 | NA | 104 | 69 | NA | NA | NA | NA | NA | NA | NA | NA | NA | NA | NA | NA
801348 | 5278930 | Buffalo Creek near Glencoe, Minn. | 9 | WS | 20080717 | 830 | 18 | -- | NA | 22 | 68 | NA | NA | NA | NA | NA | NA | NA | NA | NA | NA | NA | NA
801349 | 5278930 | Buffalo Creek near Glencoe, Minn. | 9 | WS | 20080805 | 900 | 14 | -- | NA | 36 | 97 | NA | NA | NA | NA | NA | NA | NA | NA | NA | NA | NA | NA
801350 | 5278930 | Buffalo Creek near Glencoe, Minn. | 9 | WS | 20080821 | 1130 | 2 | -- | NA | 16 | 93 | NA | NA | NA | NA | NA | NA | NA | NA | NA | NA | NA | NA
800757 | 5278930 | Buffalo Creek near Glencoe, Minn. | 9 | WS | 20080822 | 1315 | 2 | 40 | NA | 11 | 97 | NA | NA | NA | NA | NA | NA | NA | NA | NA | NA | NA | NA
801546 | 5278930 | Buffalo Creek near Glencoe, Minn. | 9 | WS | 20080828 | 1226 | 17 | -- | NA | 62 | 68 | NA | NA | NA | NA | NA | NA | NA | NA | NA | NA | NA | NA
801547 | 5278930 | Buffalo Creek near Glencoe, Minn. | 9 | WS | 20080916 | 930 | 3.9 | -- | NA | 21 | 98 | NA | NA | NA | NA | NA | NA | NA | NA | NA | NA | NA | NA
801548 | 5278930 | Buffalo Creek near Glencoe, Minn. | 9 | WS | 20080926 | 835 | 5.8 | -- | NA | 20 | 96 | NA | NA | NA | NA | NA | NA | NA | NA | NA | NA | NA | NA
900161 | 5278930 | Buffalo Creek near Glencoe, Minn. | 9 | WS | 20090324 | 1052 | 525 | 10 | NA | 94 | 91 | NA | NA | NA | NA | NA | NA | NA | NA | NA | NA | NA | NA
900128 | 5278930 | Buffalo Creek near Glencoe, Minn. | 9 | WS | 20090327 | 1320 | 1440 | 10 | NA | 88 | 86 | NA | NA | NA | NA | NA | NA | NA | NA | NA | NA | NA | NA
900152 | 5278930 | Buffalo Creek near Glencoe, Minn. | 9 | WS | 20090506 | 1355 | 68 | 10 | NA | 89 | 67 | NA | NA | NA | NA | NA | NA | NA | NA | NA | NA | NA | NA
900373 | 5278930 | Buffalo Creek near Glencoe, Minn. | 9 | WS | 20090611 | 937 | 87 | 15 | NA | 90 | 62 | NA | NA | NA | NA | NA | NA | NA | NA | NA | NA | NA | NA
900989 | 5278930 | Buffalo Creek near Glencoe, Minn. | 9 | WS | 20090723 | 1222 | 2 | 40 | NA | 6 | 91 | NA | NA | NA | NA | NA | NA | NA | NA | NA | NA | NA | NA
900556 | 5278930 | Buffalo Creek near Glencoe, Minn. | 9 | WS | 20090808 | 928 | 215 | 10 | NA | 94 | 95 | NA | NA | NA | NA | NA | NA | NA | NA | NA | NA | NA | NA
900882 | 5278930 | Buffalo Creek near Glencoe, Minn. | 9 | WS | 20090901 | 1234 | 53 | 15 | NA | 72 | 60 | NA | NA | NA | NA | NA | NA | NA | NA | NA | NA | NA | NA
1000041 | 5278930 | Buffalo Creek near Glencoe, Minn. | 9 | WS | 20091006 | 1625 | 580 | 10 | NA | 61 | 86 | NA | NA | NA | NA | NA | NA | NA | NA | NA | NA | NA | NA
1001190 | 5278930 | Buffalo Creek near Glencoe, Minn. | 9 | WS | 20100322 | 1405 | 2470 | 10 | NA | 5 | 87 | NA | NA | NA | NA | NA | NA | NA | NA | NA | NA | NA | NA
1001193 | 5278930 | Buffalo Creek near Glencoe, Minn. | 9 | WS | 20100402 | 935 | 640 | 10 | NA | 20 | 77 | NA | NA | NA | NA | NA | NA | NA | NA | NA | NA | NA | NA
1001196 | 5278930 | Buffalo Creek near Glencoe, Minn. | 9 | WS | 20100513 | 1411 | 290 | 10 | NA | 8 | 97 | NA | NA | NA | NA | NA | NA | NA | NA | NA | NA | NA | NA
1001199 | 5278930 | Buffalo Creek near Glencoe, Minn. | 9 | WS | 20100614 | 1140 | 411 | 10 | NA | 41 | 89 | NA | NA | NA | NA | NA | NA | NA | NA | NA | NA | NA | NA
1001202 | 5278930 | Buffalo Creek near Glencoe, Minn. | 9 | WS | 20100813 | 1615 | 291 | 10 | NA | 71 | 97 | NA | NA | NA | NA | NA | NA | NA | NA | NA | NA | NA | NA
1001368 | 5278930 | Buffalo Creek near Glencoe, Minn. | 9 | WS | 20100927 | 1337 | 1900 | 10 | NA | 44 | 48 | NA | NA | NA | NA | NA | NA | NA | NA | NA | NA | NA | NA
1100238 | 5278930 | Buffalo Creek near Glencoe, Minn. | 9 | WS | 20101019 | 1430 | 205 | 10 | NA | 11 | 94 | NA | NA | NA | NA | NA | NA | NA | NA | NA | NA | NA | NA
1100543 | 5278930 | Buffalo Creek near Glencoe, Minn. | 9 | WS | 20110323 | 1552 | 2760 | 10 | NA | 61 | 89 | NA | NA | NA | NA | NA | NA | NA | NA | NA | NA | NA | NA
1100546 | 5278930 | Buffalo Creek near Glencoe, Minn. | 9 | WS | 20110326 | 1342 | 3500 | 10 | NA | 31 | 84 | NA | NA | NA | NA | NA | NA | NA | NA | NA | NA | NA | NA
1100549 | 5278930 | Buffalo Creek near Glencoe, Minn. | 9 | WS | 20110516 | 1254 | 740 | 10 | NA | 42 | 43 | NA | NA | NA | NA | NA | NA | NA | NA | NA | NA | NA | NA
1101056 | 5278930 | Buffalo Creek near Glencoe, Minn. | 9 | WS | 20110627 | 1540 | 1600 | 10 | NA | 56 | 50 | NA | NA | NA | NA | NA | NA | NA | NA | NA | NA | NA | NA
1101157 | 5278930 | Buffalo Creek near Glencoe, Minn. | 9 | WS | 20110830 | 1300 | 24 | 10 | NA | 28 | 93 | NA | NA | NA | NA | NA | NA | NA | NA | NA | NA | NA | NA
1101249 | 5278930 | Buffalo Creek near Glencoe, Minn. | 9 | WS | 20110920 | 1800 | 4 | 15 | NA | 40 | -- | NA | NA | NA | NA | NA | NA | NA | NA | NA | NA | NA | NA
1200095 | 5278930 | Buffalo Creek near Glencoe, Minn. | 9 | WS | 20111025 | 1320 | 1 | 15 | NA | 19 | 93 | NA | NA | NA | NA | NA | NA | NA | NA | NA | NA | NA | NA
1200624 | 5278930 | Buffalo Creek near Glencoe, Minn. | 9 | WS | 20120316 | 1342 | 108.34 | 10 | NA | 46 | 99 | NA | NA | NA | NA | NA | NA | NA | NA | NA | NA | NA | NA
1202144 | 5278930 | Buffalo Creek near Glencoe, Minn. | 9 | WS | 20120316 | 1424 | 108.34 | 1000 | 20 | NA | NA | 1.6 | 0.02032 | 4.22 | 100 | 100 | 100 | 100 | 100 | 100 | 100 | 100 | 2.4
1200626 | 5278930 | Buffalo Creek near Glencoe, Minn. | 9 | WS | 20120420 | 1208 | 30.89 | 15 | NA | 37 | 99 | NA | NA | NA | NA | NA | NA | NA | NA | NA | NA | NA | NA
1202151 | 5278930 | Buffalo Creek near Glencoe, Minn. | 9 | WS | 20120510 | 1330 | 1242.1 | 1000 | 20 | NA | NA | 2530 | 120.3 | 0 | 0 | 2 | 45 | 81 | 94 | 98 | 100 | 100 | 8.6
1200628 | 5278930 | Buffalo Creek near Glencoe, Minn. | 9 | WS | 20120510 | 1440 | 1223.3 | 10 | NA | 49 | 77 | NA | NA | NA | NA | NA | NA | NA | NA | NA | NA | NA | NA
1202145 | 5278930 | Buffalo Creek near Glencoe, Minn. | 9 | WS | 20120515 | 1004 | 384.6 | 1000 | 20 | NA | NA | 665 | 27.45 | 0 | 0 | 0 | 35 | 84 | 97 | 100 | 100 | 100 | 6
1201162 | 5278930 | Buffalo Creek near Glencoe, Minn. | 9 | WS | 20120515 | 1045 | 382.64 | 10 | NA | 94 | 91 | NA | NA | NA | NA | NA | NA | NA | NA | NA | NA | NA | NA
1202129 | 5278930 | Buffalo Creek near Glencoe, Minn. | 9 | WS | 20120516 | 1655 | 287.99 | 1000 | 20 | NA | NA | 619 | 23.98 | 0 | 0 | 1 | 33 | 83 | 97 | 99 | 100 | 100 | 9.7
1201165 | 5278930 | Buffalo Creek near Glencoe, Minn. | 9 | WS | 20120516 | 1737 | 286.12 | 10 | NA | 88 | 96 | NA | NA | NA | NA | NA | NA | NA | NA | NA | NA | NA | NA
1201168 | 5278930 | Buffalo Creek near Glencoe, Minn. | 9 | WS | 20120530 | 1013 | 1669.77 | 10 | NA | 307 | 13 | NA | NA | NA | NA | NA | NA | NA | NA | NA | NA | NA | NA | Sample 53 was removed from the dataset because sand pct was too high and not representative of the river; this may be due to contaminated sample from sampler disturbing the channel bed.
1202108 | 5278930 | Buffalo Creek near Glencoe, Minn. | 9 | WS | 20120530 | 1056 | 1676.98 | 1000 | 20 | NA | NA | 2130 | 105.4097 | 0 | 0 | 1 | 20 | 61 | 88 | 97 | 99 | 100 | 14.4
1202146 | 5278930 | Buffalo Creek near Glencoe, Minn. | 9 | WS | 20120604 | 1100 | 742.39 | 1000 | 20 | NA | NA | 1470 | 65.466 | 0 | 0 | 0 | 28 | 74 | 95 | 99 | 100 | 100 | 10.4
1201171 | 5278930 | Buffalo Creek near Glencoe, Minn. | 9 | WS | 20120604 | 1145 | 737.94 | 10 | NA | 21 | 86 | NA | NA | NA | NA | NA | NA | NA | NA | NA | NA | NA | NA
1202109 | 5278930 | Buffalo Creek near Glencoe, Minn. | 9 | WS | 20120605 | 1008 | 632.634 | 1000 | 20 | NA | NA | 1880 | 83.5438 | 0 | 0 | 0 | 31 | 74 | 94 | 99 | 100 | 100 | 7
1201174 | 5278930 | Buffalo Creek near Glencoe, Minn. | 9 | WS | 20120605 | 1053 | 633.868 | 10 | NA | 29 | 75 | NA | NA | NA | NA | NA | NA | NA | NA | NA | NA | NA | NA
1201830 | 5278930 | Buffalo Creek near Glencoe, Minn. | 9 | WS | 20120607 | 1015 | 472.71 | 1000 | 20 | NA | NA | 1060 | 40.306 | 0 | 0 | 0 | 23 | 61 | 89 | 97 | 100 | 100 | 12.61
1201177 | 5278930 | Buffalo Creek near Glencoe, Minn. | 9 | WS | 20120607 | 1056 | 468.27 | 10 | NA | 40 | 95 | NA | NA | NA | NA | NA | NA | NA | NA | NA | NA | NA | NA
1201569 | 5278930 | Buffalo Creek near Glencoe, Minn. | 9 | WS | 20120803 | 1032 | 31.802 | 10 | NA | 30 | -- | NA | NA | NA | NA | NA | NA | NA | NA | NA | NA | NA | NA
1201570 | 5278930 | Buffalo Creek near Glencoe, Minn. | 9 | WS | 20120803 | 1048 | 32.66 | 10 | NA | 26 | 96 | NA | NA | NA | NA | NA | NA | NA | NA | NA | NA | NA | NA
1201571 | 5278930 | Buffalo Creek near Glencoe, Minn. | 9 | WS | 20120803 | 1142 | 32.66 | 10 | NA | 36 | -- | NA | NA | NA | NA | NA | NA | NA | NA | NA | NA | NA | NA
1200148 | 5278930 | Buffalo Creek near Glencoe, Minn. | 9 | WSQ | 20120803 | 1208 | 33.28 | 10 | NA | 40 | 98 | NA | NA | NA | NA | NA | NA | NA | NA | NA | NA | NA | NA
1300957 | 5278930 | Buffalo Creek near Glencoe, Minn. | 9 | WS | 20130413 | 1015 | 211.33 | 1000 | 20 | NA | NA | 35.1 | 1.1147 | 0 | 0 | 0 | 5 | 69 | 95 | 99 | 100 | 100 | 5.5
1300297 | 5278930 | Buffalo Creek near Glencoe, Minn. | 9 | WS | 20130413 | 1110 | 211.33 | 10 | NA | 59 | 93 | NA | NA | NA | NA | NA | NA | NA | NA | NA | NA | NA | NA
1300958 | 5278930 | Buffalo Creek near Glencoe, Minn. | 9 | WS | 20130423 | 1450 | 339.957 | 1000 | 20 | NA | NA | 177 | 6.86 | 0 | 0 | 0 | 12 | 84 | 96 | 99 | 100 | 100 | 7.4
1300300 | 5278930 | Buffalo Creek near Glencoe, Minn. | 9 | WS | 20130423 | 1537 | 340.99 | 10 | NA | 68 | 63 | NA | NA | NA | NA | NA | NA | NA | NA | NA | NA | NA | NA
1300804 | 5278930 | Buffalo Creek near Glencoe, Minn. | 9 | WS | 20130425 | 1210 | 373.98 | 1000 | 20 | NA | NA | 207 | 8 | 0 | 0 | 1 | 15 | 73 | 93 | 98 | 100 | 100 | 8
1300303 | 5278930 | Buffalo Creek near Glencoe, Minn. | 9 | WS | 20130425 | 1241 | 371 | 10 | NA | 40 | 92 | NA | NA | NA | NA | NA | NA | NA | NA | NA | NA | NA | NA
1301585 | 5278930 | Buffalo Creek near Glencoe, Minn. | 9 | WS | 20130513 | 1420 | 71 | 1000 | 20 | NA | NA | 5.6 | 0.14224 | 100 | 100 | 100 | 100 | 100 | 100 | 100 | 100 | 100 | <.0625
1300306 | 5278930 | Buffalo Creek near Glencoe, Minn. | 9 | WS | 20130513 | 1510 | 70.94 | 15 | NA | 24 | 92 | NA | NA | NA | NA | NA | NA | NA | NA | NA | NA | NA | NA
1301396 | 5278930 | Buffalo Creek near Glencoe, Minn. | 9 | WS | 20130613 | 1015 | 287.88 | 1000 | 20 | NA | NA | 139 | 3.97 | 0 | 1 | 2 | 13 | 71 | 89 | 98 | 100 | 100 | 7.5
1300852 | 5278930 | Buffalo Creek near Glencoe, Minn. | 9 | WS | 20130613 | 1050 | 287 | 15 | NA | 61 | 96 | NA | NA | NA | NA | NA | NA | NA | NA | NA | NA | NA | NA
1301397 | 5278930 | Buffalo Creek near Glencoe, Minn. | 9 | WS | 20130617 | 1152 | 524.04 | 1000 | 20 | NA | NA | 207 | 6.5878 | 0 | 1 | 2 | 7 | 47 | 79 | 95 | 100 | 100 | 9.1
1300855 | 5278930 | Buffalo Creek near Glencoe, Minn. | 9 | WS | 20130617 | 1241 | 525.53 | 15 | NA | 39 | 87 | NA | NA | NA | NA | NA | NA | NA | NA | NA | NA | NA | NA
1301398 | 5278930 | Buffalo Creek near Glencoe, Minn. | 9 | WS | 20130626 | 1324 | 2502.26 | 1000 | 20 | NA | NA | 3500 | 155.7839 | 0 | 0 | 0 | 9 | 39 | 68 | 88 | 98 | 100 | 14.5
1300858 | 5278930 | Buffalo Creek near Glencoe, Minn. | 9 | WS | 20130626 | 1418 | 2526.64 | 10 | NA | 48 | 44 | NA | NA | NA | NA | NA | NA | NA | NA | NA | NA | NA | NA
1301490 | 5278930 | Buffalo Creek near Glencoe, Minn. | 9 | WS | 20130627 | 1311 | 2517.18 | 1000 | 20 | NA | NA | 3000 | 133.2167 | 0 | 1 | 2 | 12 | 54 | 78 | 92 | 97 | 97 | 21.9
1300184 | 5278930 | Buffalo Creek near Glencoe, Minn. | 9 | WSQ | 20130627 | 1352 | 2505.62 | 1000 | 20 | NA | NA | 4080 | 181.3693 | 0 | 0 | 0 | 10 | 52 | 75 | 88 | 94 | 96 | 22.9
1300861 | 5278930 | Buffalo Creek near Glencoe, Minn. | 9 | WS | 20130627 | 1430 | 2565.8 | 10 | NA | 92 | 15 | NA | NA | NA | NA | NA | NA | NA | NA | NA | NA | NA | NA
1300082 | 5278930 | Buffalo Creek near Glencoe, Minn. | 9 | WSQ | 20130627 | 1450 | 2488.51 | 10 | NA | 54 | 24 | NA | NA | NA | NA | NA | NA | NA | NA | NA | NA | NA | NA
1301487 | 5278930 | Buffalo Creek near Glencoe, Minn. | 9 | WS | 20130709 | 950 | 465.66 | 1000 | 20 | NA | NA | 192 | 4.8875 | 0 | 0 | 0 | 16 | 77 | 94 | 99 | 100 | 100 | 5.4
1300864 | 5278930 | Buffalo Creek near Glencoe, Minn. | 9 | WS | 20130709 | 1030 | 463.71 | 10 | NA | 110 | 90 | NA | NA | NA | NA | NA | NA | NA | NA | NA | NA | NA | NA
1202152 | 5279400 | South Fork Crow River at Delano, Minn. | 10 | WS | 20120524 | 1103 | 1158 | 1000 | 20 | NA | NA | 808 | 56.1 | 0 | 0 | 1 | 44 | 81 | 96 | 100 | 100 | 100 | 5.2
1201179 | 5279400 | South Fork Crow River at Delano, Minn. | 10 | WS | 20120524 | 1208 | 1197 | 10 | NA | 133 | 98 | NA | NA | NA | NA | NA | NA | NA | NA | NA | NA | NA | NA
1202122 | 5279400 | South Fork Crow River at Delano, Minn. | 10 | WS | 20120525 | 1310 | 1802 | 1000 | 20 | NA | NA | 670 | 46.52 | 0 | 0 | 2 | 41 | 71 | 91 | 99 | 100 | 100 | 9.2
1201180 | 5279400 | South Fork Crow River at Delano, Minn. | 10 | WS | 20120525 | 1412 | 1822 | 10 | NA | 169 | 98 | NA | NA | NA | NA | NA | NA | NA | NA | NA | NA | NA | NA
1202142 | 5279400 | South Fork Crow River at Delano, Minn. | 10 | WS | 20120526 | 1308 | 2308 | 1000 | 20 | NA | NA | 1010 | 78.93 | 0 | 0 | 0 | 28 | 68 | 91 | 99 | 100 | 100 | 8
1201181 | 5279400 | South Fork Crow River at Delano, Minn. | 10 | WS | 20120526 | 1401 | 2327 | 10 | NA | 95 | 95 | NA | NA | NA | NA | NA | NA | NA | NA | NA | NA | NA | NA
1202143 | 5279400 | South Fork Crow River at Delano, Minn. | 10 | WS | 20120530 | 1330 | 4357 | 1000 | 20 | NA | NA | 1380 | 161.41 | 0 | 0 | 2 | 19 | 41 | 69 | 96 | 100 | 100 | 8.9
1201182 | 5279400 | South Fork Crow River at Delano, Minn. | 10 | WS | 20120530 | 1430 | 4402 | 10 | NA | 69 | 83 | NA | NA | NA | NA | NA | NA | NA | NA | NA | NA | NA | NA
1202116 | 5279400 | South Fork Crow River at Delano, Minn. | 10 | WS | 20120531 | 1335 | 4743 | 1000 | 18 | NA | NA | 2970 | 291.93 | 0 | 0 | 2 | 27 | 52 | 81 | 97 | 100 | 100 | 10.5
1201183 | 5279400 | South Fork Crow River at Delano, Minn. | 10 | WS | 20120531 | 1426 | 4744 | 10 | NA | 446 | 5 | NA | NA | NA | NA | NA | NA | NA | NA | NA | NA | NA | NA
1200935 | 5279400 | South Fork Crow River at Delano, Minn. | 10 | WS | 20120604 | 1400 | 3467 | 1000 | 20 | NA | NA | 2810 | 363.98 | 0 | 0 | 1 | 39 | 71 | 90 | 100 | 100 | 100 | 10.63
1201184 | 5279400 | South Fork Crow River at Delano, Minn. | 10 | WS | 20120604 | 1503 | 3442 | 10 | NA | 34 | 86 | NA | NA | NA | NA | NA | NA | NA | NA | NA | NA | NA | NA
1202123 | 5279400 | South Fork Crow River at Delano, Minn. | 10 | WS | 20120605 | 1250 | 2998 | 1000 | 20 | NA | NA | 1750 | 211.57 | 0 | 0 | 0 | 32 | 67 | 89 | 98 | 100 | 100 | 6.6
1201185 | 5279400 | South Fork Crow River at Delano, Minn. | 10 | WS | 20120605 | 1340 | 2977 | 10 | NA | 48 | 91 | NA | NA | NA | NA | NA | NA | NA | NA | NA | NA | NA | NA
1202153 | 5279400 | South Fork Crow River at Delano, Minn. | 10 | WS | 20120607 | 1343 | 2229 | 1000 | 20 | NA | NA | 1560 | 181.95 | 0 | 0 | 0 | 38 | 77 | 95 | 100 | 100 | 100 | 6.7
1201186 | 5279400 | South Fork Crow River at Delano, Minn. | 10 | WS | 20120607 | 1432 | 2218 | 10 | NA | 115 | 33 | NA | NA | NA | NA | NA | NA | NA | NA | NA | NA | NA | NA
1201854 | 5279400 | South Fork Crow River at Delano, Minn. | 10 | WS | 20120731 | 940 | 208 | 1000 | 20 | NA | NA | 129 | 8.19 | 0 | 0 | 3 | 40 | 80 | 97 | 100 | 100 | 100 | 4.3
1200182 | 5279400 | South Fork Crow River at Delano, Minn. | 10 | WSQ | 20120731 | 1029 | 208 | 1000 | 20 | NA | NA | 132 | 8.7113 | 0 | 0 | 3 | 44 | 79 | 96 | 100 | 100 | 100 | 5.6
1201572 | 5279400 | South Fork Crow River at Delano, Minn. | 10 | WS | 20120731 | 1159 | 206 | 15 | NA | 27 | 96 | NA | NA | NA | NA | NA | NA | NA | NA | NA | NA | NA | NA
1200150 | 5279400 | South Fork Crow River at Delano, Minn. | 10 | WSQ | 20120731 | 1234 | 204 | 15 | NA | 31 | 92 | NA | NA | NA | NA | NA | NA | NA | NA | NA | NA | NA | NA
1202162 | 5279400 | South Fork Crow River at Delano, Minn. | 10 | WS | 20120809 | 1022 | 105 | 1000 | 20 | NA | NA | 20.8 | 1.1904 | 0 | 0 | 1 | 43 | 84 | 99 | 100 | 100 | 100 | 3.5
1201573 | 5279400 | South Fork Crow River at Delano, Minn. | 10 | WS | 20120809 | 1045 | 103 | 10 | NA | 34 | 95 | NA | NA | NA | NA | NA | NA | NA | NA | NA | NA | NA | NA
1300525 | 5279400 | South Fork Crow River at Delano, Minn. | 10 | WS | 20130423 | 1152 | 1302 | 1000 | 20 | NA | NA | 319 | 29.1785 | 0 | 0 | 0 | 9 | 65 | 91 | 98 | 100 | 100 | 10
1300308 | 5279400 | South Fork Crow River at Delano, Minn. | 10 | WS | 20130423 | 1244 | 1309 | 10 | NA | 54 | 94 | NA | NA | NA | NA | NA | NA | NA | NA | NA | NA | NA | NA
1301493 | 5279400 | South Fork Crow River at Delano, Minn. | 10 | WS | 20130424 | 1227 | 1421 | 1000 | 20 | NA | NA | 128 | 11.7254 | 0 | 0 | 0 | 7 | 64 | 89 | 97 | 99 | 100 | 10.3
1300309 | 5279400 | South Fork Crow River at Delano, Minn. | 10 | WS | 20130424 | 1313 | 1418 | 10 | NA | 53 | 93 | NA | NA | NA | NA | NA | NA | NA | NA | NA | NA | NA | NA
1301328 | 5279400 | South Fork Crow River at Delano, Minn. | 10 | WS | 20130506 | 1315 | 588 | 1000 | 20 | NA | NA | 70.1 | 5.96 | 0 | 0 | 0 | 17 | 82 | 95 | 99 | 100 | 100 | 5.8
1300310 | 5279400 | South Fork Crow River at Delano, Minn. | 10 | WS | 20130506 | 1400 | 588 | 10 | NA | 38 | 90 | NA | NA | NA | NA | NA | NA | NA | NA | NA | NA | NA | NA
1300969 | 5279400 | South Fork Crow River at Delano, Minn. | 10 | WS | 20130508 | 1545 | 472 | 1000 | 20 | NA | NA | 161 | 13.73 | 0 | 0 | 0 | 16 | 79 | 96 | 99 | 100 | 100 | 5.1
1300311 | 5279400 | South Fork Crow River at Delano, Minn. | 10 | WS | 20130508 | 1620 | 472 | 10 | NA | 27 | 94 | NA | NA | NA | NA | NA | NA | NA | NA | NA | NA | NA | NA
1300970 | 5279400 | South Fork Crow River at Delano, Minn. | 10 | WS | 20130511 | 1100 | 404 | 1000 | 20 | NA | NA | 44.2 | 3.48 | 0 | 0 | 0 | 15 | 80 | 96 | 99 | 100 | 100 | 5.6
1300312 | 5279400 | South Fork Crow River at Delano, Minn. | 10 | WS | 20130511 | 1152 | 401 | 15 | NA | 60 | 34 | NA | NA | NA | NA | NA | NA | NA | NA | NA | NA | NA | NA
1301052 | 5279400 | South Fork Crow River at Delano, Minn. | 10 | WS | 20130627 | 952 | 5290 | 1000 | 20 | NA | NA | 2160 | 238.44 | 0 | 0 | 2 | 26 | 72 | 90 | 96 | 99 | 100 | 15.1
1300110 | 5279400 | South Fork Crow River at Delano, Minn. | 10 | WSQ | 20130627 | 1046 | 5279 | 1000 | 20 | NA | NA | 1410 | 170.1527 | 0 | 0 | 1 | 16 | 62 | 84 | 97 | 100 | 100 | 10
1300866 | 5279400 | South Fork Crow River at Delano, Minn. | 10 | WS | 20130627 | 1125 | 5312 | 10 | NA | 30 | 63 | NA | NA | NA | NA | NA | NA | NA | NA | NA | NA | NA | NA | (Point 35 not representative, not sure why point is so low, there was a QC sample taken at the same time and it appears to be reasonable 160 mg/L vs 30 mg/L); I’m removing 35 from the dataset; likewise, point 38 appears to be contaminated, the SSC is too high for conditions – falling limb of hydrograph and has much too high percent sands when compared to similar flows, will remove this from dataset. | SSC Value Taken out from S+ data set.
1300084 | 5279400 | South Fork Crow River at Delano, Minn. | 10 | WSQ | 20130627 | 1200 | 5290 | 10 | NA | 160 | 16 | NA | NA | NA | NA | NA | NA | NA | NA | NA | NA | NA | NA
1301053 | 5279400 | South Fork Crow River at Delano, Minn. | 10 | WS | 20130709 | 1310 | 1578 | 1000 | 20 | NA | NA | 699 | 63.9 | 0 | 0 | 0 | 22 | 81 | 96 | 99 | 100 | 100 | 8.1
1300867 | 5279400 | South Fork Crow River at Delano, Minn. | 10 | WS | 20130709 | 1350 | 1575 | 15 | NA | 333 | 16 | NA | NA | NA | NA | NA | NA | NA | NA | NA | NA | NA | NA | (Point 35 not representative, not sure why point is so low, there was a QC sample taken at the same time and it appears to be reasonable 160 mg/L vs 30 mg/L); I’m removing 35 from the dataset; likewise, point 38 appears to be contaminated, the SSC is too high for conditions – falling limb of hydrograph and has much too high percent sands when compared to similar flows, will remove this from dataset. | SSC Value Taken out from S+ data set.
1301494 | 5279400 | South Fork Crow River at Delano, Minn. | 10 | WS | 20130718 | 925 | 696 | 1000 | 20 | NA | NA | 24.8 | 1.5735 | 0 | 0 | 0 | 13 | 71 | 89 | 97 | 100 | 100 | 6.7
1300868 | 5279400 | South Fork Crow River at Delano, Minn. | 10 | WS | 20130718 | 1015 | 694 | 15 | NA | 45 | 92 | NA | NA | NA | NA | NA | NA | NA | NA | NA | NA | NA | NA
1301342 | 5279400 | South Fork Crow River at Delano, Minn. | 10 | WS | 20130725 | 922 | 402 | 1000 | 20 | NA | NA | 320 | 22.3234 | 0 | 0 | 0 | 11 | 57 | 82 | 95 | 100 | 100 | 8.4
1301272 | 5279400 | South Fork Crow River at Delano, Minn. | 10 | WS | 20130725 | 1000 | 401 | 15 | NA | 65 | 91 | NA | NA | NA | NA | NA | NA | NA | NA | NA | NA | NA | NA
1301273 | 5279400 | South Fork Crow River at Delano, Minn. | 10 | WS | 20130801 | 945 | 189 | 15 | NA | 36 | 94 | NA | NA | NA | NA | NA | NA | NA | NA | NA | NA | NA | NA
1200578 | 5294000 | Pomme De Terre River at Appleton, Minn. | 11 | WS | 20120320 | 1543 | 283 | 1000 | 20 | NA | NA | 3.8 | 0.036195 | 3 | 5 | 11 | 62 | 92 | 98 | 100 | 100 | 100 | 2.329
1200704 | 5294000 | Pomme De Terre River at Appleton, Minn. | 11 | WS | 20120320 | 1658 | 285 | 10 | NA | 41 | 98 | NA | NA | NA | NA | NA | NA | NA | NA | NA | NA | NA | NA
1200705 | 5294000 | Pomme De Terre River at Appleton, Minn. | 11 | WS | 20120416 | 1533 | 290 | 10 | NA | 53 | 87 | NA | NA | NA | NA | NA | NA | NA | NA | NA | NA | NA | NA
1200579 | 5294000 | Pomme De Terre River at Appleton, Minn. | 11 | WS | 20120416 | 1705 | 297 | 1000 | 20 | NA | NA | 22.6 | 0.21527 | 1 | 2 | 3 | 48 | 94 | 98 | 100 | 100 | 100 | 2.194
1202163 | 5294000 | Pomme De Terre River at Appleton, Minn. | 11 | WS | 20120525 | 850 | 398 | 1000 | 20 | NA | NA | 72.3 | 0.9177 | 0 | 0 | 2 | 51 | 91 | 96 | 99 | 100 | 100 | 6.1
1201187 | 5294000 | Pomme De Terre River at Appleton, Minn. | 11 | WS | 20120525 | 950 | 398 | 10 | NA | 237 | 94 | NA | NA | NA | NA | NA | NA | NA | NA | NA | NA | NA | NA
1202141 | 5294000 | Pomme De Terre River at Appleton, Minn. | 11 | WS | 20120621 | 1000 | 432 | 1000 | 20 | NA | NA | 57.9 | 1.1036 | 0 | 0 | 1 | 44 | 79 | 90 | 96 | 100 | 100 | 7.7
1201188 | 5294000 | Pomme De Terre River at Appleton, Minn. | 11 | WS | 20120621 | 1045 | 432 | 10 | NA | 218 | 93 | NA | NA | NA | NA | NA | NA | NA | NA | NA | NA | NA | NA
1202154 | 5294000 | Pomme De Terre River at Appleton, Minn. | 11 | WS | 20120621 | 1545 | 432 | 1000 | 20 | NA | NA | 10.5 | 0.19964 | 0 | 100 | 100 | 100 | 100 | 100 | 100 | 100 | 100 | 4.2
1201189 | 5294000 | Pomme De Terre River at Appleton, Minn. | 11 | WS | 20120621 | 1623 | 432 | 10 | NA | 254 | 85 | NA | NA | NA | NA | NA | NA | NA | NA | NA | NA | NA | NA
1201827 | 5294000 | Pomme De Terre River at Appleton, Minn. | 11 | WS | 20120622 | 920 | 418 | 1000 | 20 | NA | NA | 119 | 2.2578 | 0 | 0 | 0 | 37 | 84 | 96 | 100 | 100 | 100 | 5.6
1201190 | 5294000 | Pomme De Terre River at Appleton, Minn. | 11 | WS | 20120622 | 958 | 415 | 10 | NA | 161 | 94 | NA | NA | NA | NA | NA | NA | NA | NA | NA | NA | NA | NA
1202117 | 5294000 | Pomme De Terre River at Appleton, Minn. | 11 | WS | 20120627 | 1326 | 382 | 1000 | 20 | NA | NA | 112 | 2.1429 | 0 | 0 | 0 | 35 | 80 | 96 | 99 | 100 | 100 | 6.4
1201191 | 5294000 | Pomme De Terre River at Appleton, Minn. | 11 | WS | 20120627 | 1410 | 382 | 10 | NA | 192 | 92 | NA | NA | NA | NA | NA | NA | NA | NA | NA | NA | NA | NA
1202099 | 5294000 | Pomme De Terre River at Appleton, Minn. | 11 | WS | 20120628 | 1208 | 355 | 1000 | 20 | NA | NA | 115 | 2.1925 | 0 | 0 | 0 | 27 | 68 | 88 | 97 | 100 | 100 | 7.5
1201192 | 5294000 | Pomme De Terre River at Appleton, Minn. | 11 | WS | 20120628 | 1255 | 355 | 10 | NA | 183 | 95 | NA | NA | NA | NA | NA | NA | NA | NA | NA | NA | NA | NA
1202134 | 5294000 | Pomme De Terre River at Appleton, Minn. | 11 | WS | 20120629 | 1230 | 330 | 1000 | 20 | NA | NA | 72.4 | 0.6898 | 0 | 0 | 0 | 33 | 85 | 98 | 100 | 100 | 100 | 4.9
1201193 | 5294000 | Pomme De Terre River at Appleton, Minn. | 11 | WS | 20120629 | 1311 | 329.46 | 10 | NA | 202 | 96 | NA | NA | NA | NA | NA | NA | NA | NA | NA | NA | NA | NA
1201574 | 5294000 | Pomme De Terre River at Appleton, Minn. | 11 | WS | 20120801 | 1356 | 128 | 10 | NA | 128 | 71 | NA | NA | NA | NA | NA | NA | NA | NA | NA | NA | NA | NA
1200151 | 5294000 | Pomme De Terre River at Appleton, Minn. | 11 | WSQ | 20120801 | 1415 | 128 | 10 | NA | 64 | 91 | NA | NA | NA | NA | NA | NA | NA | NA | NA | NA | NA | NA
1300952 | 5294000 | Pomme De Terre River at Appleton, Minn. | 11 | WS | 20130413 | 1628 | 505 | 1000 | 20 | NA | NA | 497 | 11.04 | 0 | 0 | 0 | 4 | 57 | 86 | 99 | 100 | 100 | 5.9
1300313 | 5294000 | Pomme De Terre River at Appleton, Minn. | 11 | WS | 20130413 | 1714 | 585 | 10 | NA | 267 | 75 | NA | NA | NA | NA | NA | NA | NA | NA | NA | NA | NA | NA
1300524 | 5294000 | Pomme De Terre River at Appleton, Minn. | 11 | WS | 20130414 | 931 | 564 | 1000 | 20 | NA | NA | 686 | 15.26 | 0 | 0 | 0 | 8 | 91 | 99 | 100 | 100 | 100 | 4.7
1300314 | 5294000 | Pomme De Terre River at Appleton, Minn. | 11 | WS | 20130414 | 1045 | 564 | 10 | NA | 80 | 74 | NA | NA | NA | NA | NA | NA | NA | NA | NA | NA | NA | NA
1301587 | 5294000 | Pomme De Terre River at Appleton, Minn. | 11 | WS | 20130424 | 843 | 695 | 1000 | 20 | NA | NA | 54.8 | 1.22 | 0 | 0 | 0 | 5 | 83 | 96 | 99 | 100 | 100 | 4
1300315 | 5294000 | Pomme De Terre River at Appleton, Minn. | 11 | WS | 20130424 | 909 | 694.4 | 10 | NA | 79 | 75 | NA | NA | NA | NA | NA | NA | NA | NA | NA | NA | NA | NA
1300805 | 5294000 | Pomme De Terre River at Appleton, Minn. | 11 | WS | 20130425 | 817 | 669 | 1000 | 20 | NA | NA | 222 | 4.91 | 0 | 0 | 0 | 5 | 70 | 90 | 98 | 100 | 100 | 8.6
1300316 | 5294000 | Pomme De Terre River at Appleton, Minn. | 11 | WS | 20130425 | 903 | 673 | 10 | NA | 67 | 81 | NA | NA | NA | NA | NA | NA | NA | NA | NA | NA | NA | NA
1301057 | 5294000 | Pomme De Terre River at Appleton, Minn. | 11 | WS | 20130507 | 1238 | 559.4 | 1000 | 20 | NA | NA | 286 | 6.5425 | 0 | 0 | 0 | 1 | 55 | 75 | 89 | 97 | 100 | 15.2
1300317 | 5294000 | Pomme De Terre River at Appleton, Minn. | 11 | WS | 20130507 | 1310 | 558 | 10 | NA | 53 | 87 | NA | NA | NA | NA | NA | NA | NA | NA | NA | NA | NA | NA
1301588 | 5294000 | Pomme De Terre River at Appleton, Minn. | 11 | WS | 20130508 | 800 | 521 | 1000 | 20 | NA | NA | 18.2 | 0.41605 | 100 | 100 | 100 | 100 | 100 | 100 | 100 | 100 | 100 | <0.0625
1300318 | 5294000 | Pomme De Terre River at Appleton, Minn. | 11 | WS | 20130508 | 840 | 515 | 10 | NA | 93 | 80 | NA | NA | NA | NA | NA | NA | NA | NA | NA | NA | NA | NA
1301056 | 5294000 | Pomme De Terre River at Appleton, Minn. | 11 | WS | 20130514 | 1605 | 332 | 1000 | 20 | NA | NA | 93.7 | 2.08 | 0 | 0 | 0 | 11 | 86 | 98 | 100 | 100 | 100 | 4.4
1300319 | 5294000 | Pomme De Terre River at Appleton, Minn. | 11 |  | 20130514 | 1635 | 331 | 10 | NA | 74 | 92 | NA | NA | NA | NA | NA | NA | NA | NA | NA | NA | NA | NA
1301586 | 5294000 | Pomme De Terre River at Appleton, Minn. | 11 | WS | 20130515 | 1330 | 318 | 1000 | 20 | NA | NA | 7.9 | 0.18059 | 100 | 100 | 100 | 100 | 100 | 100 | 100 | 100 | 100 | <0.0625
1300320 | 5294000 | Pomme De Terre River at Appleton, Minn. | 11 | WS | 20130515 | 1400 | 318 | 10 | NA | 80 | 91 | NA | NA | NA | NA | NA | NA | NA | NA | NA | NA | NA | NA
1301489 | 5294000 | Pomme De Terre River at Appleton, Minn. | 11 | WS | 20130718 | 1410 | 376 | 1000 | 20 | NA | NA | 61.6 | 1.37 | 0 | 0 | 0 | 12 | 73 | 96 | 100 | 100 | 100 | 3.6
1300164 | 5294000 | Pomme De Terre River at Appleton, Minn. | 11 | WSQ | 20130718 | 1451 | 374 | 1000 | 20 | NA | NA | 339 | 7.54 | 0 | 0 | 0 | 19 | 68 | 90 | 97 | 100 | 100 | 7.7
1300869 | 5294000 | Pomme De Terre River at Appleton, Minn. | 11 | WS | 20130718 | 1520 | 374 | 10 | NA | 95 | 92 | NA | NA | NA | NA | NA | NA | NA | NA | NA | NA | NA | NA
1300085 | 5294000 | Pomme De Terre River at Appleton, Minn. | 11 | WSQ | 20130718 | 1536 | 374 | 10 | NA | 91 | 93 | NA | NA | NA | NA | NA | NA | NA | NA | NA | NA | NA | NA
1200926 | 5320500 | Le Sueur River near Rapidan, Minn. | 12 | WS | 20120309 | 1106 | 159.2 | 1000 | 10 | NA | NA | 63.5 | 0.27 | 0 | 1 | 3 | 51 | 82 | 97 | 100 | 100 | 100 | 5.465
1200707 | 5320500 | Le Sueur River near Rapidan, Minn. | 12 | WS | 20120417 | 1400 | 149 | 10 | NA | 63 | 98 | NA | NA | NA | NA | NA | NA | NA | NA | NA | NA | NA | NA
1200576 | 5320500 | Le Sueur River near Rapidan, Minn. | 12 | WS | 20120417 | 1437 | 148 | 1000 | 20 | NA | NA | 745 | 7.0961 | 0 | 0 | 2 | 46 | 84 | 97 | 100 | 100 | 100 | 8.163
1202112 | 5320500 | Le Sueur River near Rapidan, Minn. | 12 | WS | 20120503 | 1130 | 230 | 1000 | 17 | NA | NA | 823 | 15.6842 | 0 | 0 | 2 | 49 | 76 | 90 | 97 | 100 | 100 | 8.9
1200708 | 5320500 | Le Sueur River near Rapidan, Minn. | 12 | WS | 20120503 | 1230 | 233 | 10 | NA | 84 | 96 | NA | NA | NA | NA | NA | NA | NA | NA | NA | NA | NA | NA
1202102 | 5320500 | Le Sueur River near Rapidan, Minn. | 12 | WS | 20120507 | 835 | 2933.3 | 1000 | 16 | NA | NA | 3350 | 201.8 | 0 | 0 | 1 | 11 | 26 | 42 | 55 | 67 | 80 | 43.1
1200709 | 5320500 | Le Sueur River near Rapidan, Minn. | 12 | WS | 20120507 | 1205 | 2920 | 10 | NA | 1070 | 79 | NA | NA | NA | NA | NA | NA | NA | NA | NA | NA | NA | NA
1202118 | 5320500 | Le Sueur River near Rapidan, Minn. | 12 | WS | 20120507 | 1255 | 2926.6 | 1000 | 16 | NA | NA | 2710 | 163.56 | 0 | 0 | 0 | 8 | 17 | 32 | 51 | 72 | 93 | 25.6
1200710 | 5320500 | Le Sueur River near Rapidan, Minn. | 12 | WS | 20120507 | 1405 | 2927 | 10 | NA | 1070 | 81 | NA | NA | NA | NA | NA | NA | NA | NA | NA | NA | NA | NA
1202111 | 5320500 | Le Sueur River near Rapidan, Minn. | 12 | WS | 20120507 | 1621 | 2970 | 1000 | 16 | NA | NA | 3130 | 188.88 | 0 | 0 | 1 | 12 | 23 | 38 | 59 | 79 | 93 | 30.2
1200711 | 5320500 | Le Sueur River near Rapidan, Minn. | 12 | WS | 20120507 | 1718 | 2914 | 10 | NA | 1090 | 71 | NA | NA | NA | NA | NA | NA | NA | NA | NA | NA | NA | NA
1202103 | 5320500 | Le Sueur River near Rapidan, Minn. | 12 | WS | 20120508 | 1450 | 2853.3 | 1000 | 15 | NA | NA | 7720 | 490.26 | 0 | 0 | 1 | 8 | 17 | 36 | 62 | 84 | 97 | 24.7
1200712 | 5320500 | Le Sueur River near Rapidan, Minn. | 12 | WS | 20120508 | 1550 | 2903 | 10 | NA | 730 | 66 | NA | NA | NA | NA | NA | NA | NA | NA | NA | NA | NA | NA
1202135 | 5320500 | Le Sueur River near Rapidan, Minn. | 12 | WS | 20120509 | 1340 | 2540 | 1000 | 16 | NA | NA | 6120 | 349.54 | 0 | 0 | 2 | 15 | 27 | 43 | 64 | 83 | 93 | 35.4
1200713 | 5320500 | Le Sueur River near Rapidan, Minn. | 12 | WS | 20120509 | 1520 | 2496.6 | 10 | NA | 488 | 68 | NA | NA | NA | NA | NA | NA | NA | NA | NA | NA | NA | NA
1202125 | 5320500 | Le Sueur River near Rapidan, Minn. | 12 | WS | 20120510 | 1715 | 1980 | 1000 | 20 | NA | NA | 4940 | 188.3774 | 0 | 0 | 2 | 29 | 44 | 56 | 67 | 76 | 82 | 37.5
1200714 | 5320500 | Le Sueur River near Rapidan, Minn. | 12 | WS | 20120510 | 1825 | 1973.3 | 10 | NA | 378 | 65 | NA | NA | NA | NA | NA | NA | NA | NA | NA | NA | NA | NA
1202100 | 5320500 | Le Sueur River near Rapidan, Minn. | 12 | WS | 20120515 | 1536 | 787 | 1000 | 20 | NA | NA | 2590 | 108.41 | 0 | 0 | 1 | 16 | 36 | 58 | 76 | 87 | 96 | 19.9
1201194 | 5320500 | Le Sueur River near Rapidan, Minn. | 12 | WS | 20120515 | 1630 | 766 | 10 | NA | 173 | 78 | NA | NA | NA | NA | NA | NA | NA | NA | NA | NA | NA | NA
1202101 | 5320500 | Le Sueur River near Rapidan, Minn. | 12 | WS | 20120516 | 1150 | 699 | 1000 | 20 | NA | NA | 2390 | 94.2565 | 0 | 0 | 0 | 22 | 57 | 78 | 88 | 95 | 96 | 21.3
1201195 | 5320500 | Le Sueur River near Rapidan, Minn. | 12 | WS | 20120516 | 1235 | 698 | 10 | NA | 198 | 83 | NA | NA | NA | NA | NA | NA | NA | NA | NA | NA | NA | NA
1202157 | 5320500 | Le Sueur River near Rapidan, Minn. | 12 | WS | 20120517 | 820 | 619.6 | 1000 | 20 | NA | NA | 3830 | 157.98 | 0 | 0 | 0 | 22 | 54 | 76 | 90 | 99 | 100 | 12.8
1201196 | 5320500 | Le Sueur River near Rapidan, Minn. | 12 | WS | 20120517 | 900 | 608 | 10 | NA | 168 | 80 | NA | NA | NA | NA | NA | NA | NA | NA | NA | NA | NA | NA
1201577 | 5320500 | Le Sueur River near Rapidan, Minn. | 12 | WS | 20120719 | 1157 | 46.4 | 15 | NA | 38 | 69 | NA | NA | NA | NA | NA | NA | NA | NA | NA | NA | NA | NA
1200152 | 5320500 | Le Sueur River near Rapidan, Minn. | 12 | WSQ | 20120719 | 1222 | 43 | 15 | NA | 34 | 70 | NA | NA | NA | NA | NA | NA | NA | NA | NA | NA | NA | NA
1300521 | 5320500 | Le Sueur River near Rapidan, Minn. | 12 | WS | 20130412 | 1630 | 1420 | 1000 | 20 | NA | NA | 5950 | 245.72 | 0 | 0 | 0 | 8 | 40 | 68 | 85 | 92 | 98 | 22.1
1300321 | 5320500 | Le Sueur River near Rapidan, Minn. | 12 | WS | 20130412 | 1730 | 1420 | 10 | NA | 446 | 67 | NA | NA | NA | NA | NA | NA | NA | NA | NA | NA | NA | NA
1300806 | 5320500 | Le Sueur River near Rapidan, Minn. | 12 | WS | 20130425 | 820 | 2273.3 | 1000 | 20 | NA | NA | 4190 | 194.2 | 0 | 0 | 0 | 7 | 34 | 60 | 80 | 91 | 100 | 24.2
1300322 | 5320500 | Le Sueur River near Rapidan, Minn. | 12 | WS | 20130425 | 945 | 2300 | 10 | NA | 656 | 60 | NA | NA | NA | NA | NA | NA | NA | NA | NA | NA | NA | NA
1300522 | 5320500 | Le Sueur River near Rapidan, Minn. | 12 | WS | 20130426 | 820 | 2290 | 1000 | 20 | NA | NA | 3300 | 157.03 | 0 | 0 | 3 | 35 | 57 | 74 | 84 | 93 | 97 | 21
1300323 | 5320500 | Le Sueur River near Rapidan, Minn. | 12 | WS | 20130426 | 930 | 2290 | 10 | NA | 494 | 54 | NA | NA | NA | NA | NA | NA | NA | NA | NA | NA | NA | NA
1300197 | 5320500 | Le Sueur River near Rapidan, Minn. | 12 | WS | 20130507 | 1430 | 2150 | 10 | NA | 381 | 58 | NA | NA | NA | NA | NA | NA | NA | NA | NA | NA | NA | NA
1301359 | 5320500 | Le Sueur River near Rapidan, Minn. | 12 | WS | 20130509 | 1630 | 2200 | 1000 | 20 | NA | NA | 6240 | 257.45 | 0 | 0 | 2 | 7 | 34 | 59 | 78 | 94 | 100 | 19.6
1300324 | 5320500 | Le Sueur River near Rapidan, Minn. | 12 | WS | 20130509 | 1730 | 2190 | 10 | NA | 429 | 44 | NA | NA | NA | NA | NA | NA | NA | NA | NA | NA | NA | NA
1300953 | 5320500 | Le Sueur River near Rapidan, Minn. | 12 | WS | 20130510 | 1010 | 2013 | 1000 | 20 | NA | NA | 6260 | 258.47 | 0 | 0 | 0 | 9 | 33 | 54 | 74 | 88 | 98 | 28.6
1300325 | 5320500 | Le Sueur River near Rapidan, Minn. | 12 | WS | 20130510 | 1100 | 2010 | 10 | NA | 440 | 47 | NA | NA | NA | NA | NA | NA | NA | NA | NA | NA | NA | NA
1301345 | 5320500 | Le Sueur River near Rapidan, Minn. | 12 | WS | 20130513 | 1725 | 1396.7 | 1000 | 20 | NA | NA | 6530 | 248.8921 | 0 | 0 | 0 | 12 | 50 | 71 | 84 | 92 | 98 | 21.5
1300326 | 5320500 | Le Sueur River near Rapidan, Minn. | 12 | WS | 20130513 | 1810 | 1393.3 | 10 | NA | 175 | 42 | NA | NA | NA | NA | NA | NA | NA | NA | NA | NA | NA | NA
1301329 | 5320500 | Le Sueur River near Rapidan, Minn. | 12 | WS | 20130514 | 1100 | 1290 | 1000 | 20 | NA | NA | 5420 | 206.5134 | 0 | 0 | 0 | 12 | 50 | 77 | 91 | 97 | 100 | 18.2
1300327 | 5320500 | Le Sueur River near Rapidan, Minn. | 12 | WS | 20130514 | 1145 | 1270 | 10 | NA | 178 | 37 | NA | NA | NA | NA | NA | NA | NA | NA | NA | NA | NA | NA
1300224 | 5320500 | Le Sueur River near Rapidan, Minn. | 12 | WS | 20130514 | 1330 | 1260 | 10 | NA | 153 | 43 | NA | NA | NA | NA | NA | NA | NA | NA | NA | NA | NA | NA
1300482 | 5320500 | Le Sueur River near Rapidan, Minn. | 12 | WS | 20130521 | 1000 | 2040 | 10 | NA | 501 | 60 | NA | NA | NA | NA | NA | NA | NA | NA | NA | NA | NA | NA
1300720 | 5320500 | Le Sueur River near Rapidan, Minn. | 12 | WS | 20130604 | 1030 | 2100 | 10 | NA | 337 | 32 | NA | NA | NA | NA | NA | NA | NA | NA | NA | NA | NA | NA
1300728 | 5320500 | Le Sueur River near Rapidan, Minn. | 12 | WS | 20130611 | 930 | 1870 | 10 | NA | 419 | 39 | NA | NA | NA | NA | NA | NA | NA | NA | NA | NA | NA | NA
1301401 | 5320500 | Le Sueur River near Rapidan, Minn. | 12 | WS | 20130618 | 1214 | 3220 | 1000 | 20 | NA | NA | 10300 | 457.635 | 0 | 0 | 0 | 7 | 28 | 46 | 60 | 70 | 85 | 38.1
1300157 | 5320500 | Le Sueur River near Rapidan, Minn. | 12 | WSQ | 20130618 | 1335 | 3223.3 | 1000 | 20 | NA | NA | 8280 | 367.8593 | 0 | 0 | 0 | 8 | 29 | 52 | 76 | 89 | 97 | 18.5
1300870 | 5320500 | Le Sueur River near Rapidan, Minn. | 12 | WS | 20130618 | 1439 | 3240 | 10 | NA | 502 | 47 | NA | NA | NA | NA | NA | NA | NA | NA | NA | NA | NA | NA
1300086 | 5320500 | Le Sueur River near Rapidan, Minn. | 12 | WSQ | 20130618 | 1505 | 3186.7 | 10 | NA | 448 | 46 | NA | NA | NA | NA | NA | NA | NA | NA | NA | NA | NA | NA
1301346 | 5320500 | Le Sueur River near Rapidan, Minn. | 12 | WS | 20130624 | 1810 | 8066.7 | 1000 | 13 | NA | NA | 5410 | 412.5468 | 0 | 0 | 0 | 3 | 25 | 46 | 62 | 70 | 77 | 64.6
1300871 | 5320500 | Le Sueur River near Rapidan, Minn. | 12 | WS | 20130624 | 1915 | 8150 | 10 | NA | 1840 | 70 | NA | NA | NA | NA | NA | NA | NA | NA | NA | NA | NA | NA
700339 | 5325000 | Minnesota River at Mankato, Minn. | 13 | WS | 20070103 | 1033 | 1555 | 10 | NA | 116 | -- | NA | NA | NA | NA | NA | NA | NA | NA | NA | NA | NA | NA
700633 | 5325000 | Minnesota River at Mankato, Minn. | 13 | WS | 20070221 | 1118 | 972 | 10 | NA | 106 | -- | NA | NA | NA | NA | NA | NA | NA | NA | NA | NA | NA | NA
700634 | 5325000 | Minnesota River at Mankato, Minn. | 13 | WS | 20070221 | 1603 | 993 | 10 | NA | 126 | 15 | NA | NA | NA | NA | NA | NA | NA | NA | NA | NA | NA | NA
700364 | 5325000 | Minnesota River at Mankato, Minn. | 13 | WS | 20070322 | 1545 | 25900 | 10 | NA | 373 | -- | NA | NA | NA | NA | NA | NA | NA | NA | NA | NA | NA | NA
700300 | 5325000 | Minnesota River at Mankato, Minn. | 13 | WS | 20070517 | 1055 | 9485 | 10 | NA | 172 | -- | NA | NA | NA | NA | NA | NA | NA | NA | NA | NA | NA | NA
700879 | 5325000 | Minnesota River at Mankato, Minn. | 13 | WS | 20070829 | 1034 | 3783 | 20 | NA | 264 | -- | NA | NA | NA | NA | NA | NA | NA | NA | NA | NA | NA | NA
800940 | 5325000 | Minnesota River at Mankato, Minn. | 13 | WS | 20080403 | 1516 | 4489 | 20 | NA | 186 | -- | NA | NA | NA | NA | NA | NA | NA | NA | NA | NA | NA | NA
800956 | 5325000 | Minnesota River at Mankato, Minn. | 13 | WS | 20080522 | 1019 | 10368 | 20 | NA | 204 | -- | NA | NA | NA | NA | NA | NA | NA | NA | NA | NA | NA | NA
800598 | 5325000 | Minnesota River at Mankato, Minn. | 13 | WS | 20080709 | 950 | 5913 | 20 | NA | 215 | -- | NA | NA | NA | NA | NA | NA | NA | NA | NA | NA | NA | NA
801192 | 5325000 | Minnesota River at Mankato, Minn. | 13 | WS | 20080930 | 1449 | 324 | 10 | NA | 103 | -- | NA | NA | NA | NA | NA | NA | NA | NA | NA | NA | NA | NA
901071 | 5325000 | Minnesota River at Mankato, Minn. | 13 | WS | 20081030 | 1147 | 1050 | -- | NA | 27 | 70 | NA | NA | NA | NA | NA | NA | NA | NA | NA | NA | NA | NA
900109 | 5325000 | Minnesota River at Mankato, Minn. | 13 | WS | 20081124 | 1014 | 1068 | -- | NA | 66 | -- | NA | NA | NA | NA | NA | NA | NA | NA | NA | NA | NA | NA
900619 | 5325000 | Minnesota River at Mankato, Minn. | 13 | WS | 20090225 | 848 | 1210 | -- | NA | 30 | -- | NA | NA | NA | NA | NA | NA | NA | NA | NA | NA | NA | NA
900621 | 5325000 | Minnesota River at Mankato, Minn. | 13 | WS | 20090318 | 1220 | 4527 | -- | NA | 141 | -- | NA | NA | NA | NA | NA | NA | NA | NA | NA | NA | NA | NA
900420 | 5325000 | Minnesota River at Mankato, Minn. | 13 | WS | 20090401 | 1304 | 14293 | -- | NA | 421 | 44 | NA | NA | NA | NA | NA | NA | NA | NA | NA | NA | NA | NA
900626 | 5325000 | Minnesota River at Mankato, Minn. | 13 | WS | 20090416 | 1353 | 12500 | -- | NA | 195 | -- | NA | NA | NA | NA | NA | NA | NA | NA | NA | NA | NA | NA
900560 | 5325000 | Minnesota River at Mankato, Minn. | 13 | WS | 20090729 | 1418 | 1080 | 10 | NA | 59 | 92 | NA | NA | NA | NA | NA | NA | NA | NA | NA | NA | NA | NA
900993 | 5325000 | Minnesota River at Mankato, Minn. | 13 | WS | 20090902 | 1155 | 1010 | 10 | NA | 65 | 98 | NA | NA | NA | NA | NA | NA | NA | NA | NA | NA | NA | NA
1001229 | 5325000 | Minnesota River at Mankato, Minn. | 13 | WS | 20100318 | 1214 | 58447 | 20 | NA | 671 | -- | NA | NA | NA | NA | NA | NA | NA | NA | NA | NA | NA | NA
1001233 | 5325000 | Minnesota River at Mankato, Minn. | 13 | WS | 20100319 | 1645 | 62525 | 10 | NA | 513 | -- | NA | NA | NA | NA | NA | NA | NA | NA | NA | NA | NA | NA
1001252 | 5325000 | Minnesota River at Mankato, Minn. | 13 | WS | 20100407 | 1230 | 26950 | 10 | NA | 128 | 68 | NA | NA | NA | NA | NA | NA | NA | NA | NA | NA | NA | NA
1001279 | 5325000 | Minnesota River at Mankato, Minn. | 13 | WS | 20100610 | 1058 | 6450 | 10 | NA | NA | NA | NA | NA | NA | NA | NA | NA | NA | NA | NA | NA | NA | NA
1001286 | 5325000 | Minnesota River at Mankato, Minn. | 13 | WS | 20100616 | 1715 | 15100 | 10 | NA | 191 | 79 | NA | NA | NA | NA | NA | NA | NA | NA | NA | NA | NA | NA
1001299 | 5325000 | Minnesota River at Mankato, Minn. | 13 | WS | 20100826 | 1310 | 3870 | 10 | NA | 121 | 92 | NA | NA | NA | NA | NA | NA | NA | NA | NA | NA | NA | NA
1001406 | 5325000 | Minnesota River at Mankato, Minn. | 13 | WS | 20100928 | 1354 | 77470 | 10 | NA | 290 | -- | NA | NA | NA | NA | NA | NA | NA | NA | NA | NA | NA | NA
1100570 | 5325000 | Minnesota River at Mankato, Minn. | 13 | WS | 20110204 | 1155 | 5858 | 10 | NA | 161 | -- | NA | NA | NA | NA | NA | NA | NA | NA | NA | NA | NA | NA
1100582 | 5325000 | Minnesota River at Mankato, Minn. | 13 | WS | 20110323 | 1000 | 52600 | 10 | NA | 531 | 63 | NA | NA | NA | NA | NA | NA | NA | NA | NA | NA | NA | NA
1100591 | 5325000 | Minnesota River at Mankato, Minn. | 13 | WS | 20110329 | 1501 | 56900 | 10 | NA | 165 | 61 | NA | NA | NA | NA | NA | NA | NA | NA | NA | NA | NA | NA
1101073 | 5325000 | Minnesota River at Mankato, Minn. | 13 | WS | 20110526 | 1521 | 23865 | 20 | NA | 124 | 71 | NA | NA | NA | NA | NA | NA | NA | NA | NA | NA | NA | NA
1101105 | 5325000 | Minnesota River at Mankato, Minn. | 13 | WS | 20110630 | 1256 | 25600 | 20 | NA | 85 | 76 | NA | NA | NA | NA | NA | NA | NA | NA | NA | NA | NA | NA
1101112 | 5325000 | Minnesota River at Mankato, Minn. | 13 | WS | 20110812 | 1202 | 7890 | 20 | NA | 99 | 85 | NA | NA | NA | NA | NA | NA | NA | NA | NA | NA | NA | NA
1101271 | 5325000 | Minnesota River at Mankato, Minn. | 13 | WS | 20110920 | 1010 | 3370 | 15 | NA | 93 | 87 | NA | NA | NA | NA | NA | NA | NA | NA | NA | NA | NA | NA
1200018 | 5325000 | Minnesota River at Mankato, Minn. | 13 | WS | 20111020 | 1211 | 1578 | 20 | NA | 41 | 85 | NA | NA | NA | NA | NA | NA | NA | NA | NA | NA | NA | NA
1202147 | 5325000 | Minnesota River at Mankato, Minn. | 13 | WS | 20120314 | 1058 | 2790 | 1000 | 20 | NA | NA | 29.3 | 2.75 | 2 | 9 | 29 | 75 | 90 | 96 | 99 | 100 | 100 | 6.1
1200719 | 5325000 | Minnesota River at Mankato, Minn. | 13 | WS | 20120314 | 1420 | 2837 | 10 | NA | 52 | 85 | NA | NA | NA | NA | NA | NA | NA | NA | NA | NA | NA | NA
1200727 | 5325000 | Minnesota River at Mankato, Minn. | 13 | WS | 20120417 | 850 | 2160 | 10 | NA | 58 | 94 | NA | NA | NA | NA | NA | NA | NA | NA | NA | NA | NA | NA
1200577 | 5325000 | Minnesota River at Mankato, Minn. | 13 | WS | 20120417 | 1040 | 2143 | 1000 | 20 | NA | NA | 469 | 40.8 | 0 | 0 | 0 | 44 | 82 | 96 | 100 | 100 | 100 | 5.256
1202169 | 5325000 | Minnesota River at Mankato, Minn. | 13 | WS | 20120510 | 818 | 15970 | 1000 | 20 | NA | NA | 6580 | 1144.8 | 0 | 0 | 1 | 11 | 44 | 80 | 95 | 98 | 100 | 19.3
1200736 | 5325000 | Minnesota River at Mankato, Minn. | 13 | WS | 20120510 | 1015 | 15875 | 10 | NA | 399 | 88 | NA | NA | NA | NA | NA | NA | NA | NA | NA | NA | NA | NA
1202119 | 5325000 | Minnesota River at Mankato, Minn. | 13 | WS | 20120516 | 827 | 8177.5 | 1000 | 20 | NA | NA | 927 | 170.71 | 0 | 0 | 3 | 20 | 48 | 74 | 88 | 96 | 100 | 13.9
1201198 | 5325000 | Minnesota River at Mankato, Minn. | 13 | WS | 20120516 | 938 | 8118 | 10 | NA | 263 | 83 | NA | NA | NA | NA | NA | NA | NA | NA | NA | NA | NA | NA
1202148 | 5325000 | Minnesota River at Mankato, Minn. | 13 | WS | 20120718 | 845 | 1200 | 1000 | 20 | NA | NA | 383 | 69.85 | 0 | 0 | 1 | 59 | 90 | 98 | 100 | 100 | 100 | 4.3
1201620 | 5325000 | Minnesota River at Mankato, Minn. | 13 | WS | 20120718 | 930 | 1200 | 10 | NA | 91 | 90 | NA | NA | NA | NA | NA | NA | NA | NA | NA | NA | NA | NA
1201625 | 5325000 | Minnesota River at Mankato, Minn. | 13 | WS | 20120802 | 940 | 908 | 10 | NA | 122 | 96 | NA | NA | NA | NA | NA | NA | NA | NA | NA | NA | NA | NA
1201823 | 5325000 | Minnesota River at Mankato, Minn. | 13 | WS | 20120802 | 1011 | 908 | 1000 | 20 | NA | NA | 197 | 35.33 | 0 | 0 | 2 | 59 | 91 | 99 | 100 | 100 | 100 | 6.43
1202113 | 5325000 | Minnesota River at Mankato, Minn. | 13 | WS | 20120808 | 1101 | 821 | 1000 | 20 | NA | NA | 167 | 31.17 | 0 | 0 | 2 | 63 | 93 | 99 | 100 | 100 | 100 | 3.9
1201629 | 5325000 | Minnesota River at Mankato, Minn. | 13 | WS | 20120808 | 1115 | 821 | 10 | NA | 98 | 94 | NA | NA | NA | NA | NA | NA | NA | NA | NA | NA | NA | NA
1200196 | 5325000 | Minnesota River at Mankato, Minn. | 13 | WSQ | 20120808 | 1138 | 821 | 1000 | 20 | NA | NA | 208 | 37.68 | 0 | 0 | 1 | 59 | 92 | 99 | 100 | 100 | 100 | 4
1200154 | 5325000 | Minnesota River at Mankato, Minn. | 13 | WSQ | 20120808 | 1145 | 821 | 10 | NA | 97 | 95 | NA | NA | NA | NA | NA | NA | NA | NA | NA | NA | NA | NA
1202149 | 5325000 | Minnesota River at Mankato, Minn. | 13 | WS | 20120906 | 1226 | 366 | 1000 | 20 | NA | NA | 2.4 | 0.39 | 2 | 100 | 100 | 100 | 100 | 100 | 100 | 100 | 100 | 1.5
1202074 | 5325000 | Minnesota River at Mankato, Minn. | 13 | WS | 20120906 | 1230 | 366 | 10 | NA | 106 | 73 | NA | NA | NA | NA | NA | NA | NA | NA | NA | NA | NA | NA
1300329 | 5325000 | Minnesota River at Mankato, Minn. | 13 | WS | 20130414 | 920 | 7003.3 | 10 | NA | 149 | 83 | NA | NA | NA | NA | NA | NA | NA | NA | NA | NA | NA | NA
1301330 | 5325000 | Minnesota River at Mankato, Minn. | 13 | WS | 20130414 | 1100 | 6980 | 1000 | 20 | NA | NA | 2740 | 469.6187 | 0 | 0 | 4 | 38 | 61 | 82 | 94 | 98 | 100 | 13.4
1300332 | 5325000 | Minnesota River at Mankato, Minn. | 13 | WS | 20130425 | 1230 | 9950 | 10 | NA | 257 | 79 | NA | NA | NA | NA | NA | NA | NA | NA | NA | NA | NA | NA
1300807 | 5325000 | Minnesota River at Mankato, Minn. | 13 | WS | 20130425 | 1400 | 9880 | 1000 | 20 | NA | NA | 687 | 120.344 | 0 | 0 | 2 | 40 | 64 | 80 | 92 | 98 | 100 | 11.4
1301589 | 5325000 | Minnesota River at Mankato, Minn. | 13 | WS | 20130510 | 740 | 9030 | 1000 | 20 | NA | NA | 1700 | 324.0405 | 0 | 0 | 1 | 9 | 32 | 57 | 83 | 94 | 100 | 16.9
1300344 | 5325000 | Minnesota River at Mankato, Minn. | 13 | WS | 20130510 | 845 | 9010 | 10 | NA | 194 | 87 | NA | NA | NA | NA | NA | NA | NA | NA | NA | NA | NA | NA
1301486 | 5325000 | Minnesota River at Mankato, Minn. | 13 | WS | 20130514 | 730 | 8200 | 1000 | 20 | NA | NA | 746 | 137.4459 | 0 | 0 | 2 | 13 | 53 | 77 | 92 | 98 | 100 | 14.8
1300347 | 5325000 | Minnesota River at Mankato, Minn. | 13 | WS | 20130514 | 825 | 8200 | 10 | NA | 136 | 83 | NA | NA | NA | NA | NA | NA | NA | NA | NA | NA | NA | NA
1301399 | 5325000 | Minnesota River at Mankato, Minn. | 13 | WS | 20130619 | 1205 | 12700 | 1000 | 20 | NA | NA | 1570 | 338.2505 | 0 | 0 | 3 | 15 | 51 | 72 | 87 | 97 | 100 | 18.5
1300897 | 5325000 | Minnesota River at Mankato, Minn. | 13 | WS | 20130619 | 1307 | 12700 | 10 | NA | 193 | 79 | NA | NA | NA | NA | NA | NA | NA | NA | NA | NA | NA | NA
1301590 | 5325000 | Minnesota River at Mankato, Minn. | 13 | WS | 20130624 | 1230 | 23000 | 1000 | 20 | NA | NA | 4940 | 1034.2969 | 0 | 0 | 2 | 12 | 38 | 57 | 74 | 85 | 100 | 33.6
1300185 | 5325000 | Minnesota River at Mankato, Minn. | 13 | WSQ | 20130624 | 1350 | 23030 | 1000 | 20 | NA | NA | 3540 | 741.3879 | 0 | 0 | 3 | 11 | 30 | 51 | 72 | 86 | 94 | 23.6
1300900 | 5325000 | Minnesota River at Mankato, Minn. | 13 | WS | 20130624 | 1530 | 23600 | 10 | NA | 862 | 88 | NA | NA | NA | NA | NA | NA | NA | NA | NA | NA | NA | NA
1300088 | 5325000 | Minnesota River at Mankato, Minn. | 13 | WSQ | 20130624 | 1545 | 23700 | 10 | NA | 927 | 88 | NA | NA | NA | NA | NA | NA | NA | NA | NA | NA | NA | NA
1301591 | 5325000 | Minnesota River at Mankato, Minn. | 13 | WS | 20130628 | 1040 | 33200 | 1000 | 20 | NA | NA | 4820 | 978.7738 | 0 | 0 | 3 | 12 | 39 | 58 | 75 | 89 | 97 | 22.4
1300903 | 5325000 | Minnesota River at Mankato, Minn. | 13 | WS | 20130628 | 1154 | 33100 | 10 | NA | 364 | 67 | NA | NA | NA | NA | NA | NA | NA | NA | NA | NA | NA | NA
1301592 | 5325000 | Minnesota River at Mankato, Minn. | 13 | WS | 20130711 | 740 | 11000 | 1000 | 20 | NA | NA | 936 | 178.2889 | 0 | 0 | 1 | 27 | 55 | 71 | 90 | 98 | 100 | 12.7
1300906 | 5325000 | Minnesota River at Mankato, Minn. | 13 | WS | 20130711 | 845 | 11000 | 10 | NA | 172 | 66 | NA | NA | NA | NA | NA | NA | NA | NA | NA | NA | NA | NA
1301400 | 5325000 | Minnesota River at Mankato, Minn. | 13 | WS | 20130731 | 1415 | 4110 | 1000 | 20 | NA | NA | 766 | 145.904 | 0 | 0 | 0 | 37 | 78 | 91 | 96 | 99 | 100 | 13.1
1301297 | 5325000 | Minnesota River at Mankato, Minn. | 13 | WS | 20130731 | 1530 | 4110 | 10 | NA | 165 | 85 | NA | NA | NA | NA | NA | NA | NA | NA | NA | NA | NA | NA
1301595 | 5325000 | Minnesota River at Mankato, Minn. | 13 | WS | 20130815 | 1100 | 2170 | 1000 | 20 | NA | NA | 191 | 31.4846 | 0 | 0 | 0 | 21 | 80 | 96 | 100 | 100 | 100 | 5.2
1301300 | 5325000 | Minnesota River at Mankato, Minn. | 13 | WS | 20130815 | 1150 | 2160 | 10 | NA | 115 | 82 | NA | NA | NA | NA | NA | NA | NA | NA | NA | NA | NA | NA
1301594 | 5325000 | Minnesota River at Mankato, Minn. | 13 | WS | 20130827 | 1730 | 1080 | 1000 | 20 | NA | NA | 36.8 | 5.3746 | 0 | 100 | 100 | 100 | 100 | 100 | 100 | 100 | 100 | 4
1301522 | 5325000 | Minnesota River at Mankato, Minn. | 13 | WS | 20130827 | 1815 | 1070 | 15 | NA | 61 | 92 | NA | NA | NA | NA | NA | NA | NA | NA | NA | NA | NA | NA
1200752 | 5330000 | Minnesota River near Jordan, Minn. | 14 | WS | 20120315 | 1217 | 3140 | 10 | NA | 61 | 89 | NA | NA | NA | NA | NA | NA | NA | NA | NA | NA | NA | NA
1202015 | 5330000 | Minnesota River near Jordan, Minn. | 14 | WS | 20120424 | 1205 | 3572 | 1000 | 19 | NA | NA | 1.27 | 0.080645 | 0 | 0 | 6 | 74 | 92 | 100 | 100 | 100 | 100 | 3.1
1200753 | 5330000 | Minnesota River near Jordan, Minn. | 14 | WS | 20120424 | 1330 | 3580 | 10 | NA | 75 | 91 | NA | NA | NA | NA | NA | NA | NA | NA | NA | NA | NA | NA
1202016 | 5330000 | Minnesota River near Jordan, Minn. | 14 | WS | 20120509 | 1333 | 17500 | 1000 | 20 | NA | NA | 35.4 | 6.34 | 1 | 2 | 7 | 64 | 90 | 97 | 100 | 100 | 100 | 9.9
1200754 | 5330000 | Minnesota River near Jordan, Minn. | 14 | WS | 20120509 | 1435 | 17500 | 10 | NA | 794 | 89 | NA | NA | NA | NA | NA | NA | NA | NA | NA | NA | NA | NA
1202017 | 5330000 | Minnesota River near Jordan, Minn. | 14 | WS | 20120510 | 1240 | 18100 | 1000 | 20 | NA | NA | 17.3 | 3.1 | 0 | 2 | 6 | 71 | 84 | 91 | 97 | 100 | 100 | 6.4
1200755 | 5330000 | Minnesota River near Jordan, Minn. | 14 | WS | 20120510 | 1335 | 18150 | 10 | NA | 588 | 85 | NA | NA | NA | NA | NA | NA | NA | NA | NA | NA | NA | NA
1202018 | 5330000 | Minnesota River near Jordan, Minn. | 14 | WS | 20120511 | 1209 | 18300 | 1000 | 20 | NA | NA | 59.7 | 10.69 | 0 | 1 | 4 | 57 | 91 | 98 | 100 | 100 | 100 | 4.8
1200756 | 5330000 | Minnesota River near Jordan, Minn. | 14 | WS | 20120511 | 1303 | 18300 | 10 | NA | 432 | 83 | NA | NA | NA | NA | NA | NA | NA | NA | NA | NA | NA | NA
1202019 | 5330000 | Minnesota River near Jordan, Minn. | 14 | WS | 20120515 | 1503 | 11800 | 1000 | 20 | NA | NA | 13 | 2.11 | 0 | 0 | 1 | 71 | 92 | 97 | 98 | 100 | 100 | 8.1
1201203 | 5330000 | Minnesota River near Jordan, Minn. | 14 | WS | 20120515 | 1605 | 11792 | 10 | NA | 294 | 90 | NA | NA | NA | NA | NA | NA | NA | NA | NA | NA | NA | NA
1202020 | 5330000 | Minnesota River near Jordan, Minn. | 14 | WS | 20120516 | 1243 | 10400 | 1000 | 20 | NA | NA | 7.96 | 0.82 | 0 | 2 | 4 | 60 | 91 | 95 | 98 | 99 | 100 | 9.6
1201204 | 5330000 | Minnesota River near Jordan, Minn. | 14 | WS | 20120516 | 1400 | 10300 | 10 | NA | 285 | 91 | NA | NA | NA | NA | NA | NA | NA | NA | NA | NA | NA | NA
1202027 | 5330000 | Minnesota River near Jordan, Minn. | 14 | WS | 20120517 | 1315 | 9102 | 1000 | 20 | NA | NA | 129 | 12.81 | 0 | 2 | 27 | 93 | 99 | 100 | 100 | 100 | 100 | 7
1201205 | 5330000 | Minnesota River near Jordan, Minn. | 14 | WS | 20120517 | 1420 | 9057 | 10 | NA | 263 | 90 | NA | NA | NA | NA | NA | NA | NA | NA | NA | NA | NA | NA
1202028 | 5330000 | Minnesota River near Jordan, Minn. | 14 | WS | 20120814 | 1225 | 900 | 1000 | 20 | NA | NA | 3.03 | 0.30785 | 3 | 3 | 5 | 70 | 96 | 98 | 100 | 100 | 100 | 3.1
1201634 | 5330000 | Minnesota River near Jordan, Minn. | 14 | WS | 20120814 | 1315 | 900 | 15 | NA | 228 | 76 | NA | NA | NA | NA | NA | NA | NA | NA | NA | NA | NA | NA | Point 17 appears to be a contaminated sample, flows are low (900cfs yet have higher pct sands when compared to other samples at similar or even larger streamflow, removed from dataset)
1301598 | 5330000 | Minnesota River near Jordan, Minn. | 14 | WS | 20130424 | 1350 | 11200 | 1000 | 19 | NA | NA | 19.9 | 3.12 | 100 | 100 | 100 | 100 | 100 | 100 | 100 | 100 | 100 | <0.0625
1300352 | 5330000 | Minnesota River near Jordan, Minn. | 14 | WS | 20130424 | 1500 | 11200 | 10 | NA | 301 | 79 | NA | NA | NA | NA | NA | NA | NA | NA | NA | NA | NA | NA
1301599 | 5330000 | Minnesota River near Jordan, Minn. | 14 | WS | 20130509 | 1325 | 10200 | 1000 | 20 | NA | NA | 1.7 | 0.23 | 100 | 100 | 100 | 100 | 100 | 100 | 100 | 100 | 100 | <0.0625
1300353 | 5330000 | Minnesota River near Jordan, Minn. | 14 | WS | 20130509 | 1410 | 10200 | 15 | NA | 273 | 87 | NA | NA | NA | NA | NA | NA | NA | NA | NA | NA | NA | NA
1301600 | 5330000 | Minnesota River near Jordan, Minn. | 14 | WS | 20130517 | 1026 | 7982.7 | 1000 | 20 | NA | NA | 0.5 | 0.06985 | 100 | 100 | 100 | 100 | 100 | 100 | 100 | 100 | 100 | <0.0625
1300354 | 5330000 | Minnesota River near Jordan, Minn. | 14 | WS | 20130517 | 1124 | 7954 | 10 | NA | 176 | 84 | NA | NA | NA | NA | NA | NA | NA | NA | NA | NA | NA | NA
1301601 | 5330000 | Minnesota River near Jordan, Minn. | 14 | WS | 20130710 | 1657 | 15300 | 1000 | 20 | NA | NA | 28.2 | 4.01 | 100 | 100 | 100 | 100 | 100 | 100 | 100 | 100 | 100 | <0.0625
1300908 | 5330000 | Minnesota River near Jordan, Minn. | 14 | WS | 20130710 | 1810 | 15200 | 10 | NA | 222 | 88 | NA | NA | NA | NA | NA | NA | NA | NA | NA | NA | NA | NA
1301602 | 5330000 | Minnesota River near Jordan, Minn. | 14 | WS | 20130715 | 1500 | 12000 | 1000 | 20 | NA | NA | 19 | 2.7 | 100 | 100 | 100 | 100 | 100 | 100 | 100 | 100 | 100 | <0.0625
1300909 | 5330000 | Minnesota River near Jordan, Minn. | 14 | WS | 20130715 | 1555 | 11900 | 10 | NA | 208 | 84 | NA | NA | NA | NA | NA | NA | NA | NA | NA | NA | NA | NA
1301302 | 5330000 | Minnesota River near Jordan, Minn. | 14 | WS | 20130809 | 1345 | 3290 | 15 | NA | 150 | 83 | NA | NA | NA | NA | NA | NA | NA | NA | NA | NA | NA | NA
1400023 | 5330000 | Minnesota River near Jordan, Minn. | 14 | WS | 20131022 | 1330 | 1160 | 15 | NA | 40 | 74 | NA | NA | NA | NA | NA | NA | NA | NA | NA | NA | NA | NA
1400024 | 5330000 | Minnesota River near Jordan, Minn. | 14 | WS | 20131105 | 1300 | 1160 | 15 | NA | 33 | 68 | NA | NA | NA | NA | NA | NA | NA | NA | NA | NA | NA | NA
1100623 | 05330920 | Minnesota River at Fort Snelling State Park, Minn. | 15 | WS | 20110331 | 1131 | 67600 | 10 | NA | 80 | 87 | NA | NA | NA | NA | NA | NA | NA | NA | NA | NA | NA | NA
1100624 | 05330920 | Minnesota River at Fort Snelling State Park, Minn. | 15 | WS | 20110331 | 1307 | 67600 | 1000 | 20 | NA | NA | 334 | 21.23 | 8 | 11 | 34 | 66 | 82 | 92 | 95 | 97 | 100 | <0.0625
1100625 | 05330920 | Minnesota River at Fort Snelling State Park, Minn. | 15 | WS | 20110412 | 1120 | 55600 | 10 | NA | 26 | 89 | NA | NA | NA | NA | NA | NA | NA | NA | NA | NA | NA | NA
1100626 | 05330920 | Minnesota River at Fort Snelling State Park, Minn. | 15 | WS | 20110412 | 1158 | 55600 | 1000 | 20 | NA | NA | 229 | 12.75 | 0 | 1 | 39 | 94 | 98 | 99 | 100 | 100 | 100 | <0.0625
1101123 | 05330920 | Minnesota River at Fort Snelling State Park, Minn. | 15 | WS | 20110608 | 950 | 21907 | 1000 | 20 | NA | NA | 685 | 41.34 | 1 | 5 | 84 | 98 | 99 | 100 | 100 | 100 | 100 | <0.0625
1101124 | 05330920 | Minnesota River at Fort Snelling State Park, Minn. | 15 | WS | 20110608 | 1150 | 21907 | 10 | NA | 91 | 74 | NA | NA | NA | NA | NA | NA | NA | NA | NA | NA | NA | NA
1101125 | 05330920 | Minnesota River at Fort Snelling State Park, Minn. | 15 | WS | 20110713 | 920 | 22429 | 10 | NA | 136 | 75 | NA | NA | NA | NA | NA | NA | NA | NA | NA | NA | NA | NA
1101126 | 05330920 | Minnesota River at Fort Snelling State Park, Minn. | 15 | WS | 20110713 | 1005 | 22429 | 1000 | 20 | NA | NA | -- | -- | 0 | 3 | 79 | 98 | 99 | 100 | 100 | 100 | 100 | <0.0625 | Snelling QB/day was not entered in this spreadsheet.. Or used for S+ analysis.
1101276 | 05330920 | Minnesota River at Fort Snelling State Park, Minn. | 15 | WS | 20110913 | 1130 | 4020 | 70 | NA | 34 | 98 | NA | NA | NA | NA | NA | NA | NA | NA | NA | NA | NA | NA
1101277 | 05330920 | Minnesota River at Fort Snelling State Park, Minn. | 15 | WS | 20110913 | 1230 | 4020 | 1000 | 20 | NA | NA | 90.2 | 9.74 | 20.4 | 35.9 | 85.5 | 93.7 | 97.8 | 99.7 | 100 | 100 | 100 | <0.0625
1101278 | 05330920 | Minnesota River at Fort Snelling State Park, Minn. | 15 | WS | 20110927 | 1115 | 2680 | 15 | NA | 40 | 95 | NA | NA | NA | NA | NA | NA | NA | NA | NA | NA | NA | NA
1101279 | 05330920 | Minnesota River at Fort Snelling State Park, Minn. | 15 | WS | 20110927 | 1120 | 2680 | 1000 | 16 | NA | NA | 155 | 15.73 | 40.6 | 64.2 | 83 | 94.4 | 98.4 | 99.5 | 99.7 | 100 | 100 | <0.0625
1200757 | 5330920 | Minnesota River at Fort Snelling State Park, Minn. | 15 | WS | 20120315 | 1125 | 3503 | 10 | NA | 34 | 94 | NA | NA | NA | NA | NA | NA | NA | NA | NA | NA | NA | NA
1200906 | 5330920 | Minnesota River at Fort Snelling State Park, Minn. | 15 | WS | 20120315 | 1242 | 3862 | 1000 | 20 | NA | NA | 20.4 | 2.3965 | 0 | 0 | 8 | 93 | 97 | 98 | 100 | 100 | 100 | 4.27
1200758 | 5330920 | Minnesota River at Fort Snelling State Park, Minn. | 15 | WS | 20120424 | 1147 | 3644 | 10 | NA | 34 | 92 | NA | NA | NA | NA | NA | NA | NA | NA | NA | NA | NA | NA
1202025 | 5330920 | Minnesota River at Fort Snelling State Park, Minn. | 15 | WS | 20120424 | 1250 | 3574 | 1000 | 17 | NA | NA | 64.5 | 8.1852 | 0 | 0 | 5 | 88 | 96 | 99 | 100 | 100 | 100 | 4.4
1200759 | 5330920 | Minnesota River at Fort Snelling State Park, Minn. | 15 | WS | 20120509 | 1025 | 17800 | 10 | NA | 1010 | 90 | NA | NA | NA | NA | NA | NA | NA | NA | NA | NA | NA | NA
1202022 | 5330920 | Minnesota River at Fort Snelling State Park, Minn. | 15 | WS | 20120510 | 845 | 18500 | 1000 | 20 | NA | NA | 71.2 | 18.5369 | 3 | 10 | 20 | 84 | 93 | 99 | 100 | 100 | 100 | 3.3
1200760 | 5330920 | Minnesota River at Fort Snelling State Park, Minn. | 15 | WS | 20120510 | 950 | 18100 | 10 | NA | 897 | 87 | NA | NA | NA | NA | NA | NA | NA | NA | NA | NA | NA | NA
1202021 | 5330920 | Minnesota River at Fort Snelling State Park, Minn. | 15 | WS | 20120511 | 825 | 18966.6 | 1000 | 20 | NA | NA | 225 | 57.2491 | 1 | 2 | 9 | 69 | 87 | 95 | 99 | 100 | 100 | 6.6
1200761 | 5330920 | Minnesota River at Fort Snelling State Park, Minn. | 15 | WS | 20120511 | 935 | 18868 | 10 | NA | 709 | 79 | NA | NA | NA | NA | NA | NA | NA | NA | NA | NA | NA | NA
1202026 | 5330920 | Minnesota River at Fort Snelling State Park, Minn. | 15 | WS | 20120515 | 1058 | 14187 | 1000 | 20 | NA | NA | 126 | 31.9938 | 0 | 2 | 11 | 69 | 81 | 90 | 97 | 100 | 100 | 12.9
1201206 | 5330920 | Minnesota River at Fort Snelling State Park, Minn. | 15 | WS | 20120515 | 1220 | 13800 | 10 | NA | 255 | 94 | NA | NA | NA | NA | NA | NA | NA | NA | NA | NA | NA | NA
1202023 | 5330920 | Minnesota River at Fort Snelling State Park, Minn. | 15 | WS | 20120516 | 853 | 12440 | 1000 | 20 | NA | NA | 71.4 | 12.0972 | 2 | 4 | 10 | 71 | 88 | 95 | 99 | 100 | 100 | 7.1
1201207 | 5330920 | Minnesota River at Fort Snelling State Park, Minn. | 15 | WS | 20120516 | 1010 | 11833.3 | 10 | NA | 346 | 93 | NA | NA | NA | NA | NA | NA | NA | NA | NA | NA | NA | NA
1202024 | 5330920 | Minnesota River at Fort Snelling State Park, Minn. | 15 | WS | 20120517 | 936 | 10021 | 1000 | 20 | NA | NA | 50.8 | 8.5987 | 1 | 3 | 7 | 55 | 74 | 85 | 94 | 99 | 100 | 15.8
1201208 | 5330920 | Minnesota River at Fort Snelling State Park, Minn. | 15 | WS | 20120517 | 1045 | 10000 | 10 | NA | 245 | 97 | NA | NA | NA | NA | NA | NA | NA | NA | NA | NA | NA | NA
1201635 | 5330920 | Minnesota River at Fort Snelling State Park, Minn. | 15 | WS | 20120814 | 942 | 1320 | 15 | NA | 48 | 86 | NA | NA | NA | NA | NA | NA | NA | NA | NA | NA | NA | NA
1200157 | 5330920 | Minnesota River at Fort Snelling State Park, Minn. | 15 | WSQ | 20120814 | 1003 | 1340 | 15 | NA | 56 | 89 | NA | NA | NA | NA | NA | NA | NA | NA | NA | NA | NA | NA
1301637 | 5330920 | Minnesota River at Fort Snelling State Park, Minn. | 15 | WS | 20130424 | 905 | 13112 | 10 | NA | 365 | 85 | NA | NA | NA | NA | NA | NA | NA | NA | NA | NA | NA | NA
1301593 | 5330920 | Minnesota River at Fort Snelling State Park, Minn. | 15 | WS | 20130424 | 1010 | 13092 | 1000 | 20 | NA | NA | 24.8 | 6.2992 | 100 | 100 | 100 | 100 | 100 | 100 | 100 | 100 | 100 | <0.0625
1301603 | 5330920 | Minnesota River at Fort Snelling State Park, Minn. | 15 | WS | 20130509 | 930 | 11400 | 1000 | 20 | NA | NA | 6.1 | 1.317 | 100 | 100 | 100 | 100 | 100 | 100 | 100 | 100 | 100 | <0.0625
1300355 | 5330920 | Minnesota River at Fort Snelling State Park, Minn. | 15 | WS | 20130509 | 1005 | 11265 | 15 | NA | 146 | 98 | NA | NA | NA | NA | NA | NA | NA | NA | NA | NA | NA | NA
1300356 | 5330920 | Minnesota River at Fort Snelling State Park, Minn. | 15 | WS | 20130517 | 1100 | 8780 | 15 | NA | 154 | 98 | NA | NA | NA | NA | NA | NA | NA | NA | NA | NA | NA | NA
1301604 | 5330920 | Minnesota River at Fort Snelling State Park, Minn. | 15 | WS | 20130710 | 1022 | 20460 | 1000 | 40 | NA | NA | 407 | 51.6509 | 0 | 0 | 3 | 47 | 92 | 98 | 99 | 100 | 100 | 6.6
1300910 | 5330920 | Minnesota River at Fort Snelling State Park, Minn. | 15 | WS | 20130710 | 1413 | 19700 | 10 | NA | 248 | 79 | NA | NA | NA | NA | NA | NA | NA | NA | NA | NA | NA | NA
1301605 | 5330920 | Minnesota River at Fort Snelling State Park, Minn. | 15 | WS | 20130715 | 1011 | 14773.3 | 1000 | 20 | NA | NA | 401 | 50.9397 | 0 | 0 | 3 | 37 | 82 | 95 | 99 | 100 | 100 | 7.3
1300911 | 5330920 | Minnesota River at Fort Snelling State Park, Minn. | 15 | WS | 20130715 | 1230 | 14800 | 10 | NA | 244 | 82 | NA | NA | NA | NA | NA | NA | NA | NA | NA | NA | NA | NA
1301303 | 5330920 | Minnesota River at Fort Snelling State Park, Minn. | 15 | WS | 20130809 | 1100 | 3190 | 15 | NA | 72 | 91 | NA | NA | NA | NA | NA | NA | NA | NA | NA | NA | NA | NA
1400025 | 5330920 | Minnesota River at Fort Snelling State Park, Minn. | 15 | WS | 20131022 | 1000 | 1540 | 15 | NA | 69 | 61 | NA | NA | NA | NA | NA | NA | NA | NA | NA | NA | NA | NA
1400026 | 5330920 | Minnesota River at Fort Snelling State Park, Minn. | 15 | WS | 20131105 | 1000 | 1540 | 15 | NA | 52 | 85 | NA | NA | NA | NA | NA | NA | NA | NA | NA | NA | NA | NA
1200762 | 5372983 | Cascade Creek at 45th Ave. SW in Rochester, Minn. | 16 | WS | 20120314 | 1200 | 5 | 15 | NA | 45 | 60 | NA | NA | NA | NA | NA | NA | NA | NA | NA | NA | NA | NA
1202166 | 5372983 | Cascade Creek at 45th Ave. SW in Rochester, Minn. | 16 | WS | 20120314 | 1230 | 5 | 1000 | 20 | NA | NA | 0.73 | 0.0023177 | 32 | 100 | 100 | 100 | 100 | 100 | 100 | 100 | 100 | <0.0625
1202168 | 5372983 | Cascade Creek at 45th Ave. SW in Rochester, Minn. | 16 | WS | 20120320 | 1050 | 6 | 1000 | 20 | NA | NA | 1.92 | 0.0073152 | 11 | 100 | 100 | 100 | 100 | 100 | 100 | 100 | 100 | <0.0625
1200763 | 5372983 | Cascade Creek at 45th Ave. SW in Rochester, Minn. | 16 | WS | 20120320 | 1120 | 6 | 10 | NA | 55 | 84 | NA | NA | NA | NA | NA | NA | NA | NA | NA | NA | NA | NA
1200764 | 5372983 | Cascade Creek at 45th Ave. SW in Rochester, Minn. | 16 | WS | 20120502 | 925 | 4 | 10 | NA | 12 | 86 | NA | NA | NA | NA | NA | NA | NA | NA | NA | NA | NA | NA
1201209 | 5372983 | Cascade Creek at 45th Ave. SW in Rochester, Minn. | 16 | WS | 20120612 | 1327 | 2 | 15 | NA | 32 | 54 | NA | NA | NA | NA | NA | NA | NA | NA | NA | NA | NA | NA
1202104 | 5372983 | Cascade Creek at 45th Ave. SW in Rochester, Minn. | 16 | WS | 20120615 | 800 | 44 | 1000 | 20 | NA | NA | 219 | 1.6692 | 0 | 1 | 3 | 35 | 62 | 70 | 78 | 86 | 97 | 19.9
1201210 | 5372983 | Cascade Creek at 45th Ave. SW in Rochester, Minn. | 16 | WS | 20120615 | 810 | 43 | 10 | NA | 854 | 98 | NA | NA | NA | NA | NA | NA | NA | NA | NA | NA | NA | NA
1202126 | 5372983 | Cascade Creek at 45th Ave. SW in Rochester, Minn. | 16 | WS | 20120615 | 1215 | 43 | 1000 | 20 | NA | NA | 84.9 | 0.53931 | 1 | 2 | 3 | 20 | 37 | 52 | 69 | 80 | 100 | 17.7
1201211 | 5372983 | Cascade Creek at 45th Ave. SW in Rochester, Minn. | 16 | WS | 20120615 | 1245 | 42 | 10 | NA | 353 | 97 | NA | NA | NA | NA | NA | NA | NA | NA | NA | NA | NA | NA
1201212 | 5372983 | Cascade Creek at 45th Ave. SW in Rochester, Minn. | 16 | WS | 20120619 | 1125 | 7 | 15 | NA | 64 | 91 | NA | NA | NA | NA | NA | NA | NA | NA | NA | NA | NA | NA
1202167 | 5372983 | Cascade Creek at 45th Ave. SW in Rochester, Minn. | 16 | WS | 20120724 | 1655 | 22 | 1000 | 20 | NA | NA | 5.15 | 0.039243 | 6 | 100 | 100 | 100 | 100 | 100 | 100 | 100 | 100 | <0.0625
1201636 | 5372983 | Cascade Creek at 45th Ave. SW in Rochester, Minn. | 16 | WS | 20120724 | 1730 | 22 | 10 | NA | 187 | 99 | NA | NA | NA | NA | NA | NA | NA | NA | NA | NA | NA | NA
1201637 | 5372983 | Cascade Creek at 45th Ave. SW in Rochester, Minn. | 16 | WS | 20120731 | 1132 | 2 | 15 | NA | 18 | 61 | NA | NA | NA | NA | NA | NA | NA | NA | NA | NA | NA | NA
1300517 | 5372983 | Cascade Creek at 45th Ave. SW in Rochester, Minn. | 16 | WS | 20130402 | 1348 | 33 | 1000 | 20 | NA | NA | 75.3 | 0.57394 | 0 | 0 | 0 | 6 | 74 | 96 | 100 | 100 | 100 | 5.2
1300357 | 5372983 | Cascade Creek at 45th Ave. SW in Rochester, Minn. | 16 | WS | 20130402 | 1429 | 31.323 | 10 | NA | 160 | 95 | NA | NA | NA | NA | NA | NA | NA | NA | NA | NA | NA | NA
1300358 | 5372983 | Cascade Creek at 45th Ave. SW in Rochester, Minn. | 16 | WS | 20130403 | 1634 | 59 | 10 | NA | 379 | 93 | NA | NA | NA | NA | NA | NA | NA | NA | NA | NA | NA | NA
1300518 | 5372983 | Cascade Creek at 45th Ave. SW in Rochester, Minn. | 16 | WS | 20130403 | 1701 | 59 | 1000 | 20 | NA | NA | 344 | 2.6178 | 0 | 0 | 1 | 7 | 74 | 95 | 99 | 100 | 100 | 4.4
1300359 | 5372983 | Cascade Creek at 45th Ave. SW in Rochester, Minn. | 16 | WS | 20130404 | 1206 | 29.1783 | 10 | NA | 124 | 98 | NA | NA | NA | NA | NA | NA | NA | NA | NA | NA | NA | NA
1300519 | 5372983 | Cascade Creek at 45th Ave. SW in Rochester, Minn. | 16 | WS | 20130404 | 1237 | 29 | 1000 | 20 | NA | NA | 118 | 0.89764 | 0 | 0 | 0 | 6 | 69 | 95 | 100 | 100 | 100 | 4.6
1300360 | 5372983 | Cascade Creek at 45th Ave. SW in Rochester, Minn. | 16 | WS | 20130404 | 1801 | 75 | 10 | NA | 449 | 94 | NA | NA | NA | NA | NA | NA | NA | NA | NA | NA | NA | NA
1300520 | 5372983 | Cascade Creek at 45th Ave. SW in Rochester, Minn. | 16 | WS | 20130404 | 1817 | 75 | 1000 | 20 | NA | NA | 239 | 1.94 | 3 | 5 | 8 | 45 | 83 | 93 | 98 | 100 | 100 | 6.5
1300361 | 5372983 | Cascade Creek at 45th Ave. SW in Rochester, Minn. | 16 | WS | 20130410 | 1210 | 204.4594 | 10 | NA | 907 | 89 | NA | NA | NA | NA | NA | NA | NA | NA | NA | NA | NA | NA
1300809 | 5372983 | Cascade Creek at 45th Ave. SW in Rochester, Minn. | 16 | WS | 20130410 | 1258 | 201.8461 | 1000 | 10 | NA | NA | 1250 | 15.8293 | 1 | 2 | 3 | 12 | 37 | 49 | 57 | 67 | 82 | 26.2
1301666 | 5372983 | Cascade Creek at 45th Ave. SW in Rochester, Minn. | 16 | WS | 20130410 | 1300 | 201.8461 | 1000 | 10 | NA | NA | 915 | 11.6141 | 2 | 2 | 3 | 10 | 38 | 52 | 63 | 72 | 85 | 32.6
1301608 | 5372983 | Cascade Creek at 45th Ave. SW in Rochester, Minn. | 16 | WS | 20130418 | 615 | 47.9919 | 1000 | 10 | NA | NA | 96.5 | 1.31 | 0 | 0 | 1 | 15 | 79 | 95 | 99 | 100 | 100 | 5.4
1301609 | 5372983 | Cascade Creek at 45th Ave. SW in Rochester, Minn. | 16 | WS | 20130418 | 620 | 47.9919 | 1000 | 10 | NA | NA | 80.7 | 1.1 | 2 | 2 | 3 | 18 | 75 | 91 | 97 | 99 | 100 | --
1300362 | 5372983 | Cascade Creek at 45th Ave. SW in Rochester, Minn. | 16 | WS | 20130418 | 700 | 50.9795 | 10 | NA | 306 | 97 | NA | NA | NA | NA | NA | NA | NA | NA | NA | NA | NA | NA
1301344 | 5372983 | Cascade Creek at 45th Ave. SW in Rochester, Minn. | 16 | WS | 20130510 | 1200 | 78 | 1000 | 20 | NA | NA | 218 | 1.6631 | 4 | 6 | 10 | 60 | 81 | 89 | 93 | 97 | 100 | 15.5
1300363 | 5372983 | Cascade Creek at 45th Ave. SW in Rochester, Minn. | 16 | WS | 20130510 | 1205 | 82.9445 | 10 | NA | 70 | 86 | NA | NA | NA | NA | NA | NA | NA | NA | NA | NA | NA | NA
1301610 | 5372983 | Cascade Creek at 45th Ave. SW in Rochester, Minn. | 16 | WS | 20130514 | 1435 | 26.6594 | 1000 | 20 | NA | NA | 56.4 | 0.35814 | 0 | 0 | 2 | 48 | 84 | 92 | 97 | 100 | 100 | 8.2
1300364 | 5372983 | Cascade Creek at 45th Ave. SW in Rochester, Minn. | 16 | WS | 20130514 | 1507 | 26.6594 | 10 | NA | 17 | 76 | NA | NA | NA | NA | NA | NA | NA | NA | NA | NA | NA | NA
1301611 | 5372983 | Cascade Creek at 45th Ave. SW in Rochester, Minn. | 16 | WS | 20130516 | 1200 | 19.8476 | 1000 | 10 | NA | NA | 1.2 | 0.01524 | 100 | 100 | 100 | 100 | 100 | 100 | 100 | 100 | 100 | <0.0625
1301612 | 5372983 | Cascade Creek at 45th Ave. SW in Rochester, Minn. | 16 | WS | 20130516 | 1205 | 19.8476 | 1000 | 10 | NA | NA | 7.1 | 0.09017 | 100 | 100 | 100 | 100 | 100 | 100 | 100 | 100 | 100 | <0.0625
1300365 | 5372983 | Cascade Creek at 45th Ave. SW in Rochester, Minn. | 16 | WS | 20130516 | 1230 | 19.8476 | 10 | NA | 18 | 67 | NA | NA | NA | NA | NA | NA | NA | NA | NA | NA | NA | NA
1301613 | 5372983 | Cascade Creek at 45th Ave. SW in Rochester, Minn. | 16 | WS | 20130520 | 1330 | 156 | 1000 | 10 | NA | NA | 858 | 21.7957 | 0 | 1 | 2 | 16 | 58 | 75 | 85 | 92 | 97 | 16.4
1301614 | 5372983 | Cascade Creek at 45th Ave. SW in Rochester, Minn. | 16 | WS | 20130520 | 1410 | 145.1167 | 1000 | 10 | NA | NA | 150 | 3.8075 | 0 | 1 | 2 | 7 | 54 | 65 | 71 | 76 | 83 | 21.1
1300366 | 5372983 | Cascade Creek at 45th Ave. SW in Rochester, Minn. | 16 | WS | 20130520 | 1445 | 145.1167 | 10 | NA | 198 | 82 | NA | NA | NA | NA | NA | NA | NA | NA | NA | NA | NA | NA
1301606 | 5372983 | Cascade Creek at 45th Ave. SW in Rochester, Minn. | 16 | WS | 20130702 | 1105 | 19.8476 | 1000 | 10 | NA | NA | 22.2 | 0.31 | 0 | 100 | 100 | 100 | 100 | 100 | 100 | 100 | 100 | 12.9
1301607 | 5372983 | Cascade Creek at 45th Ave. SW in Rochester, Minn. | 16 | WS | 20130702 | 1110 | 19.8476 | 1000 | 10 | NA | NA | 35.1 | 0.49 | 0 | 0 | 1 | 29 | 87 | 98 | 100 | 100 | 100 | 2.7
1300912 | 5372983 | Cascade Creek at 45th Ave. SW in Rochester, Minn. | 16 | WS | 20130702 | 1120 | 19.8476 | 15 | NA | 30 | 68 | NA | NA | NA | NA | NA | NA | NA | NA | NA | NA | NA | NA
1300186 | 5372983 | Cascade Creek at 45th Ave. SW in Rochester, Minn. | 16 | WSQ | 20130702 | 1145 | 19.8476 | 1000 | 10 | NA | NA | 34.9 | 0.49 | 0 | 100 | 100 | 100 | 100 | 100 | 100 | 100 | 100 | 4.6
1300187 | 5372983 | Cascade Creek at 45th Ave. SW in Rochester, Minn. | 16 | WSQ | 20130702 | 1150 | 19.8476 | 1000 | 10 | NA | NA | 35.4 | 0.49 | 0 | 100 | 100 | 100 | 100 | 100 | 100 | 100 | 100 | 3.9
1300090 | 5372983 | Cascade Creek at 45th Ave. SW in Rochester, Minn. | 16 | WSQ | 20130702 | 1200 | 19.8476 | 15 | NA | 34 | 59 | NA | NA | NA | NA | NA | NA | NA | NA | NA | NA | NA | NA
1300913 | 5372983 | Cascade Creek at 45th Ave. SW in Rochester, Minn. | 16 | WS | 20130711 | 1135 | 10.703 | 15 | NA | 26 | 56 | NA | NA | NA | NA | NA | NA | NA | NA | NA | NA | NA | NA
1200765 | 537298550 | Cascade Creek at 35th Ave. NW in Rochester, Minn. | 17 | WS | 20120314 | 1430 | 5 | 15 | NA | 47 | 81 | NA | NA | NA | NA | NA | NA | NA | NA | NA | NA | NA | NA
1200766 | 537298550 | Cascade Creek at 35th Ave. NW in Rochester, Minn. | 17 | WS | 20120320 | 1500 | 9 | 15 | NA | 69 | 72 | NA | NA | NA | NA | NA | NA | NA | NA | NA | NA | NA | NA
1202164 | 537298550 | Cascade Creek at 35th Ave. NW in Rochester, Minn. | 17 | WS | 20120320 | 1508 | 7.0517 | 1000 | 20 | NA | NA | 0.47 | 0.0041783 | 44 | 100 | 100 | 100 | 100 | 100 | 100 | 100 | 100 | <0.0625
1200767 | 537298550 | Cascade Creek at 35th Ave. NW in Rochester, Minn. | 17 | WS | 20120502 | 1100 | 3 | 10 | NA | 115 | 87 | NA | NA | NA | NA | NA | NA | NA | NA | NA | NA | NA | NA
1201213 | 537298550 | Cascade Creek at 35th Ave. NW in Rochester, Minn. | 17 | WS | 20120612 | 1209 | 2 | 10 | NA | 55 | 76 | NA | NA | NA | NA | NA | NA | NA | NA | NA | NA | NA | NA
1202165 | 537298550 | Cascade Creek at 35th Ave. NW in Rochester, Minn. | 17 | WS | 20120615 | 955 | 45.2603 | 1000 | 20 | NA | NA | 1.49 | 0.022708 | 4 | 100 | 100 | 100 | 100 | 100 | 100 | 100 | 100 | <0.0625
1201214 | 537298550 | Cascade Creek at 35th Ave. NW in Rochester, Minn. | 17 | WS | 20120615 | 1037 | 46.9572 | 10 | NA | 808 | 100 | NA | NA | NA | NA | NA | NA | NA | NA | NA | NA | NA | NA
1202155 | 537298550 | Cascade Creek at 35th Ave. NW in Rochester, Minn. | 17 | WS | 20120615 | 1345 | 41.9746 | 1000 | 20 | NA | NA | 0.78 | 0.011887 | 3 | 100 | 100 | 100 | 100 | 100 | 100 | 100 | 100 | <0.0625
1201215 | 537298550 | Cascade Creek at 35th Ave. NW in Rochester, Minn. | 17 | WS | 20120615 | 1410 | 41.9746 | 10 | NA | 361 | 100 | NA | NA | NA | NA | NA | NA | NA | NA | NA | NA | NA | NA
1201216 | 537298550 | Cascade Creek at 35th Ave. NW in Rochester, Minn. | 17 | WS | 20120619 | 1235 | 8 | 15 | NA | 118 | 88 | NA | NA | NA | NA | NA | NA | NA | NA | NA | NA | NA | NA
1201638 | 537298550 | Cascade Creek at 35th Ave. NW in Rochester, Minn. | 17 | WS | 20120724 | 1915 | 19 | 15 | NA | 99 | 98 | NA | NA | NA | NA | NA | NA | NA | NA | NA | NA | NA | NA
1201639 | 537298550 | Cascade Creek at 35th Ave. NW in Rochester, Minn. | 17 | WS | 20120731 | 1506 | 1 | 15 | NA | 303 | 90 | NA | NA | NA | NA | NA | NA | NA | NA | NA | NA | NA | NA | (point 12 not representative, suspect that bottom was disturbed; sample deleted from data)
1300367 | 537298550 | Cascade Creek at 35th Ave. NW in Rochester, Minn. | 17 | WS | 20130402 | 1615 | 36 | 10 | NA | 190 | 98 | NA | NA | NA | NA | NA | NA | NA | NA | NA | NA | NA | NA
1300516 | 537298550 | Cascade Creek at 35th Ave. NW in Rochester, Minn. | 17 | WS | 20130402 | 1624 | 36 | 1000 | 20 | NA | NA | 0.23 | 0.0040894 | 7 | 100 | 100 | 100 | 100 | 100 | 100 | 100 | 100 | --
1300368 | 537298550 | Cascade Creek at 35th Ave. NW in Rochester, Minn. | 17 | WS | 20130403 | 1821 | 62 | 10 | NA | 624 | 95 | NA | NA | NA | NA | NA | NA | NA | NA | NA | NA | NA | NA
1301620 | 537298550 | Cascade Creek at 35th Ave. NW in Rochester, Minn. | 17 | WS | 20130403 | 1831 | 62 | 1000 | 20 | NA | NA | 16.3 | 0.32 | 100 | 100 | 100 | 100 | 100 | 100 | 100 | 100 | 100 | <0.0625
1300369 | 537298550 | Cascade Creek at 35th Ave. NW in Rochester, Minn. | 17 | WS | 20130404 | 1408 | 36 | 10 | NA | 159 | 99 | NA | NA | NA | NA | NA | NA | NA | NA | NA | NA | NA | NA
1301621 | 537298550 | Cascade Creek at 35th Ave. NW in Rochester, Minn. | 17 | WS | 20130404 | 1411 | 36 | 1000 | 20 | NA | NA | 2.8 | 0.05334 | 100 | 100 | 100 | 100 | 100 | 100 | 100 | 100 | 100 | <0.0625
1300370 | 537298550 | Cascade Creek at 35th Ave. NW in Rochester, Minn. | 17 | WS | 20130404 | 1912 | 80 | 10 | NA | 494 | 95 | NA | NA | NA | NA | NA | NA | NA | NA | NA | NA | NA | NA
1301623 | 537298550 | Cascade Creek at 35th Ave. NW in Rochester, Minn. | 17 | WS | 20130404 | 1925 | 80 | 1000 | 20 | NA | NA | 10.6 | 0.21 | 100 | 100 | 100 | 100 | 100 | 100 | 100 | 100 | 100 | <0.0625
1300371 | 537298550 | Cascade Creek at 35th Ave. NW in Rochester, Minn. | 17 | WS | 20130410 | 1600 | 217 | 10 | NA | 701 | 91 | NA | NA | NA | NA | NA | NA | NA | NA | NA | NA | NA | NA
1301616 | 537298550 | Cascade Creek at 35th Ave. NW in Rochester, Minn. | 17 | WS | 20130410 | 1630 | 214 | 1000 | 20 | NA | NA | 175 | 3.22 | 9 | 13 | 28 | 50 | 77 | 91 | 97 | 100 | 100 | 4.8
1301617 | 537298550 | Cascade Creek at 35th Ave. NW in Rochester, Minn. | 17 | WS | 20130418 | 745 | 51 | 1000 | 20 | NA | NA | 3.9 | 0.069342 | 100 | 100 | 100 | 100 | 100 | 100 | 100 | 100 | 100 | <0.0625
1300372 | 537298550 | Cascade Creek at 35th Ave. NW in Rochester, Minn. | 17 | WS | 20130418 | 815 | 51 | 10 | NA | 314 | 98 | NA | NA | NA | NA | NA | NA | NA | NA | NA | NA | NA | NA
1301622 | 537298550 | Cascade Creek at 35th Ave. NW in Rochester, Minn. | 17 | WS | 20130510 | 1329 | 83 | 1000 | 20 | NA | NA | 11.4 | 0.22 | 100 | 100 | 100 | 100 | 100 | 100 | 100 | 100 | 100 | <0.0625
1300373 | 537298550 | Cascade Creek at 35th Ave. NW in Rochester, Minn. | 17 | WS | 20130510 | 1345 | 88 | 10 | NA | 109 | 94 | NA | NA | NA | NA | NA | NA | NA | NA | NA | NA | NA | NA
1301618 | 537298550 | Cascade Creek at 35th Ave. NW in Rochester, Minn. | 17 | WS | 20130514 | 1603 | 25 | 1000 | 20 | NA | NA | 3.4 | 0.06477 | 100 | 100 | 100 | 100 | 100 | 100 | 100 | 100 | 100 | <0.0625
1300374 | 537298550 | Cascade Creek at 35th Ave. NW in Rochester, Minn. | 17 | WS | 20130514 | 1615 | 25 | 10 | NA | 36 | 82 | NA | NA | NA | NA | NA | NA | NA | NA | NA | NA | NA | NA
1301619 | 537298550 | Cascade Creek at 35th Ave. NW in Rochester, Minn. | 17 | WS | 20130516 | 1315 | 20 | 1000 | 20 | NA | NA | 0.3 | 0.004572 | 100 | 100 | 100 | 100 | 100 | 100 | 100 | 100 | 100 | <0.0625
1300375 | 537298550 | Cascade Creek at 35th Ave. NW in Rochester, Minn. | 17 | WS | 20130516 | 1320 | 20 | 15 | NA | 59 | 59 | NA | NA | NA | NA | NA | NA | NA | NA | NA | NA | NA | NA
1301499 | 537298550 | Cascade Creek at 35th Ave. NW in Rochester, Minn. | 17 | WS | 20130520 | 1723 | 154 | 1000 | 20 | NA | NA | 195 | 3.9608 | 4 | 5 | 9 | 35 | 81 | 94 | 98 | 100 | 100 | 6.2
1300376 | 537298550 | Cascade Creek at 35th Ave. NW in Rochester, Minn. | 17 | WS | 20130520 | 1748 | 154 | 10 | NA | 280 | 87 | NA | NA | NA | NA | NA | NA | NA | NA | NA | NA | NA | NA
1300914 | 537298550 | Cascade Creek at 35th Ave. NW in Rochester, Minn. | 17 | WS | 20130702 | 1235 | 20 | 15 | NA | 35 | 69 | NA | NA | NA | NA | NA | NA | NA | NA | NA | NA | NA | NA
1300091 | 537298550 | Cascade Creek at 35th Ave. NW in Rochester, Minn. | 17 | WSQ | 20130702 | 1250 | 20 | 15 | NA | 43 | 61 | NA | NA | NA | NA | NA | NA | NA | NA | NA | NA | NA | NA
1300915 | 537298550 | Cascade Creek at 35th Ave. NW in Rochester, Minn. | 17 | WS | 20130711 | 1215 | 7 | 15 | NA | 28 | 57 | NA | NA | NA | NA | NA | NA | NA | NA | NA | NA | NA | NA
701113 | 5374900 | Zumbro River at Kellogg, Minn. | 18 | WS | 20070510 | 938 | 903 | 10 | NA | 141 | 14 | NA | NA | NA | NA | NA | NA | NA | NA | NA | NA | NA | NA
700753 | 5374900 | Zumbro River at Kellogg, Minn. | 18 | WS | 20070605 | 1055 | 1220 | 10 | NA | 169 | 87 | NA | NA | NA | NA | NA | NA | NA | NA | NA | NA | NA | NA
700754 | 5374900 | Zumbro River at Kellogg, Minn. | 18 | WS | 20070712 | 1330 | 651 | 10 | NA | 39 | 65 | NA | NA | NA | NA | NA | NA | NA | NA | NA | NA | NA | NA
700791 | 5374900 | Zumbro River at Kellogg, Minn. | 18 | WS | 20070802 | 1430 | 553 | 10 | NA | 45 | 77 | NA | NA | NA | NA | NA | NA | NA | NA | NA | NA | NA | NA
700916 | 5374900 | Zumbro River at Kellogg, Minn. | 18 | WS | 20070814 | 1530 | 952 | 40 | NA | 275 | 96 | NA | NA | NA | NA | NA | NA | NA | NA | NA | NA | NA | NA
700917 | 5374900 | Zumbro River at Kellogg, Minn. | 18 | WS | 20070815 | 1530 | 938 | 40 | NA | 166 | 94 | NA | NA | NA | NA | NA | NA | NA | NA | NA | NA | NA | NA
800148 | 5374900 | Zumbro River at Kellogg, Minn. | 18 | WS | 20080417 | 1038 | 2230 | 10 | NA | 61 | 28 | NA | NA | NA | NA | NA | NA | NA | NA | NA | NA | NA | NA
800467 | 5374900 | Zumbro River at Kellogg, Minn. | 18 | WS | 20080611 | 1116 | 2730 | 10 | NA | 659 | 2 | NA | NA | NA | NA | NA | NA | NA | NA | NA | NA | NA | NA
801497 | 5374900 | Zumbro River at Kellogg, Minn. | 18 | WS | 20080620 | 635 | 2240 | -- | NA | 258 | 71 | NA | NA | NA | NA | NA | NA | NA | NA | NA | NA | NA | NA
801498 | 5374900 | Zumbro River at Kellogg, Minn. | 18 | WS | 20080711 | 815 | 1020 | -- | NA | 199 | 74 | NA | NA | NA | NA | NA | NA | NA | NA | NA | NA | NA | NA
801500 | 5374900 | Zumbro River at Kellogg, Minn. | 18 | WS | 20080722 | 815 | 832 | -- | NA | 130 | 66 | NA | NA | NA | NA | NA | NA | NA | NA | NA | NA | NA | NA
801501 | 5374900 | Zumbro River at Kellogg, Minn. | 18 | WS | 20080730 | 833 | 723 | -- | NA | 109 | 75 | NA | NA | NA | NA | NA | NA | NA | NA | NA | NA | NA | NA
800741 | 5374900 | Zumbro River at Kellogg, Minn. | 18 | WS | 20080731 | 931 | 483 | 10 | NA | 239 | 27 | NA | NA | NA | NA | NA | NA | NA | NA | NA | NA | NA | NA
801502 | 5374900 | Zumbro River at Kellogg, Minn. | 18 | WS | 20080806 | 822 | 719 | -- | NA | 87 | 82 | NA | NA | NA | NA | NA | NA | NA | NA | NA | NA | NA | NA
801503 | 5374900 | Zumbro River at Kellogg, Minn. | 18 | WS | 20080821 | 1615 | 649 | -- | NA | 117 | 57 | NA | NA | NA | NA | NA | NA | NA | NA | NA | NA | NA | NA
800786 | 5374900 | Zumbro River at Kellogg, Minn. | 18 | WS | 20080918 | 1425 | 466 | 10 | NA | 67 | 54 | NA | NA | NA | NA | NA | NA | NA | NA | NA | NA | NA | NA
900046 | 5374900 | Zumbro River at Kellogg, Minn. | 18 | WS | 20081022 | 1440 | 565 | 40 | NA | 17 | 56 | NA | NA | NA | NA | NA | NA | NA | NA | NA | NA | NA | NA
900408 | 5374900 | Zumbro River at Kellogg, Minn. | 18 | WS | 20090626 | 1422 | 1060 | 10 | NA | 185 | 83 | NA | NA | NA | NA | NA | NA | NA | NA | NA | NA | NA | NA
900548 | 5374900 | Zumbro River at Kellogg, Minn. | 18 | WS | 20090720 | 1255 | 460 | 10 | NA | 80 | 89 | NA | NA | NA | NA | NA | NA | NA | NA | NA | NA | NA | NA
900865 | 5374900 | Zumbro River at Kellogg, Minn. | 18 | WS | 20090914 | 1352 | 420 | 10 | NA | 21 | 84 | NA | NA | NA | NA | NA | NA | NA | NA | NA | NA | NA | NA
1000074 | 5374900 | Zumbro River at Kellogg, Minn. | 18 | WS | 20091109 | 1520 | 921 | 20 | NA | 104 | 51 | NA | NA | NA | NA | NA | NA | NA | NA | NA | NA | NA | NA
1001302 | 5374900 | Zumbro River at Kellogg, Minn. | 18 | WS | 20100321 | 1355 | 2920 | 10 | NA | 523 | 39 | NA | NA | NA | NA | NA | NA | NA | NA | NA | NA | NA | NA
1001305 | 5374900 | Zumbro River at Kellogg, Minn. | 18 | WS | 20100331 | 1015 | 1280 | 10 | NA | 46 | 39 | NA | NA | NA | NA | NA | NA | NA | NA | NA | NA | NA | NA
1001308 | 5374900 | Zumbro River at Kellogg, Minn. | 18 | WS | 20100511 | 1350 | 621 | 10 | NA | 33 | 74 | NA | NA | NA | NA | NA | NA | NA | NA | NA | NA | NA | NA
1001311 | 5374900 | Zumbro River at Kellogg, Minn. | 18 | WS | 20100617 | 1322 | 970 | 10 | NA | 94 | 73 | NA | NA | NA | NA | NA | NA | NA | NA | NA | NA | NA | NA
1001314 | 5374900 | Zumbro River at Kellogg, Minn. | 18 | WS | 20100803 | 1500 | 727 | 10 | NA | 45 | 52 | NA | NA | NA | NA | NA | NA | NA | NA | NA | NA | NA | NA
1001317 | 5374900 | Zumbro River at Kellogg, Minn. | 18 | WS | 20100814 | 1135 | 4100 | 10 | NA | 961 | 91 | NA | NA | NA | NA | NA | NA | NA | NA | NA | NA | NA | NA
1001412 | 5374900 | Zumbro River at Kellogg, Minn. | 18 | WS | 20100916 | 1500 | 700 | 10 | NA | 54 | 85 | NA | NA | NA | NA | NA | NA | NA | NA | NA | NA | NA | NA
1100628 | 5374900 | Zumbro River at Kellogg, Minn. | 18 | WS | 20110318 | 1505 | 1800 | 10 | NA | 1250 | 75 | NA | NA | NA | NA | NA | NA | NA | NA | NA | NA | NA | NA
1100631 | 5374900 | Zumbro River at Kellogg, Minn. | 18 | WS | 20110321 | 1410 | 5380 | 10 | NA | 1060 | 65 | NA | NA | NA | NA | NA | NA | NA | NA | NA | NA | NA | NA
1100634 | 5374900 | Zumbro River at Kellogg, Minn. | 18 | WS | 20110517 | 1308 | 1680 | 10 | NA | 52 | 49 | NA | NA | NA | NA | NA | NA | NA | NA | NA | NA | NA | NA
1101128 | 5374900 | Zumbro River at Kellogg, Minn. | 18 | WS | 20110712 | 1320 | 1130 | 10 | NA | 207 | 64 | NA | NA | NA | NA | NA | NA | NA | NA | NA | NA | NA | NA
1101162 | 5374900 | Zumbro River at Kellogg, Minn. | 18 | WS | 20110831 | 1130 | 772 | 10 | NA | 96 | 86 | NA | NA | NA | NA | NA | NA | NA | NA | NA | NA | NA | NA
1200101 | 5374900 | Zumbro River at Kellogg, Minn. | 18 | WS | 20111027 | 1330 | 593 | 10 | NA | 105 | 90 | NA | NA | NA | NA | NA | NA | NA | NA | NA | NA | NA | NA
1200769 | 5374900 | Zumbro River at Kellogg, Minn. | 18 | WS | 20120307 | 1225 | 1104 | 10 | NA | 105 | 78 | NA | NA | NA | NA | NA | NA | NA | NA | NA | NA | NA | NA
1200772 | 5374900 | Zumbro River at Kellogg, Minn. | 18 | WS | 20120308 | 905 | 1007.097 | 10 | NA | 89 | 66 | NA | NA | NA | NA | NA | NA | NA | NA | NA | NA | NA | NA
1200929 | 5374900 | Zumbro River at Kellogg, Minn. | 18 | WS | 20120313 | 1049 | 747 | 1000 | 10 | NA | NA | 841 | 50.1814 | 0 | 0 | 9 | 66 | 92 | 98 | 100 | 100 | 100 | 6.504
1200575 | 5374900 | Zumbro River at Kellogg, Minn. | 18 | WS | 20120418 | 1443 | 565 | 1000 | 20 | NA | NA | 1150 | 67.2239 | 0 | 0 | 0 | 48 | 82 | 94 | 100 | 100 | 100 | 9.077
1200775 | 5374900 | Zumbro River at Kellogg, Minn. | 18 | WS | 20120418 | 1542 | 565 | 10 | NA | 45 | 90 | NA | NA | NA | NA | NA | NA | NA | NA | NA | NA | NA | NA
1202130 | 5374900 | Zumbro River at Kellogg, Minn. | 18 | WS | 20120522 | 1111 | 591.2 | 1000 | 20 | NA | NA | 1420 | 174.4 | 0 | 0 | 1 | 49 | 84 | 94 | 99 | 100 | 100 | 7.3
1201218 | 5374900 | Zumbro River at Kellogg, Minn. | 18 | WS | 20120522 | 1250 | 585.48 | 10 | NA | 102 | 84 | NA | NA | NA | NA | NA | NA | NA | NA | NA | NA | NA | NA
1202115 | 5374900 | Zumbro River at Kellogg, Minn. | 18 | WS | 20120531 | 1220 | 975.5 | 1000 | 20 | NA | NA | 2610 | 309.4 | 0 | 0 | 1 | 44 | 87 | 97 | 99 | 100 | 100 | 5.9
1201221 | 5374900 | Zumbro River at Kellogg, Minn. | 18 | WS | 20120531 | 1410 | 916 | 10 | NA | 858 | 12 | NA | NA | NA | NA | NA | NA | NA | NA | NA | NA | NA | NA | Sands Outlier from S+ Removed pts 43 and 72, sand pct too high, deemed to be nonrepresentative
1202114 | 5374900 | Zumbro River at Kellogg, Minn. | 18 | WS | 20120619 | 1545 | 2200.42 | 1000 | 20 | NA | NA | 2720 | 361.13 | 0 | 0 | 4 | 55 | 88 | 96 | 99 | 100 | 100 | 11.7
1201224 | 5374900 | Zumbro River at Kellogg, Minn. | 18 | WS | 20120619 | 1650 | 2128 | 10 | NA | 743 | 93 | NA | NA | NA | NA | NA | NA | NA | NA | NA | NA | NA | NA
1202106 | 5374900 | Zumbro River at Kellogg, Minn. | 18 | WS | 20120620 | 1031 | 1686.22 | 1000 | 20 | NA | NA | 2850 | 381.95 | 0 | 0 | 2 | 52 | 88 | 96 | 99 | 100 | 100 | 7
1201227 | 5374900 | Zumbro River at Kellogg, Minn. | 18 | WS | 20120620 | 1116 | 1678.53 | 10 | NA | 275 | 86 | NA | NA | NA | NA | NA | NA | NA | NA | NA | NA | NA | NA
1201833 | 5374900 | Zumbro River at Kellogg, Minn. | 18 | WS | 20120731 | 1720 | 764.26 | 1000 | 20 | NA | NA | 738 | 85.81 | 0 | 0 | 1 | 45 | 79 | 93 | 99 | 100 | 100 | 6.86
1201641 | 5374900 | Zumbro River at Kellogg, Minn. | 18 | WS | 20120731 | 1825 | 779.76 | 10 | NA | 126 | 93 | NA | NA | NA | NA | NA | NA | NA | NA | NA | NA | NA | NA
1202127 | 5374900 | Zumbro River at Kellogg, Minn. | 18 | WS | 20120816 | 1228 | 540.67 | 1000 | 20 | NA | NA | 495 | 55.3659 | 0 | 0 | 0 | 53 | 82 | 91 | 97 | 99 | 100 | 12.4
1201644 | 5374900 | Zumbro River at Kellogg, Minn. | 18 | WS | 20120816 | 1304 | 552.21 | 10 | NA | 69 | 72 | NA | NA | NA | NA | NA | NA | NA | NA | NA | NA | NA | NA
1202128 | 5374900 | Zumbro River at Kellogg, Minn. | 18 | WS | 20120919 | 1248 | 423.09 | 1000 | 20 | NA | NA | 676 | 98.7444 | 0 | 0 | 0 | 50 | 85 | 96 | 99 | 100 | 100 | 8.1
1202089 | 5374900 | Zumbro River at Kellogg, Minn. | 18 | WS | 20120919 | 1256 | 425.23 | 10 | NA | 26 | 76 | NA | NA | NA | NA | NA | NA | NA | NA | NA | NA | NA | NA
1200194 | 5374900 | Zumbro River at Kellogg, Minn. | 18 | WSQ | 20120919 | 1348 | 425.49 | 10 | NA | 25 | 68 | NA | NA | NA | NA | NA | NA | NA | NA | NA | NA | NA | NA
1200197 | 5374900 | Zumbro River at Kellogg, Minn. | 18 | WSQ | 20120919 | 1350 | 426.02 | 1000 | 20 | NA | NA | 700 | 102.162 | 0 | 0 | 1 | 52 | 90 | 98 | 100 | 100 | 100 | 5.8
1300527 | 5374900 | Zumbro River at Kellogg, Minn. | 18 | WS | 20130403 | 945 | 4814.58 | 1000 | 20 | NA | NA | 4090 | 516.72 | 0 | 0 | 1 | 24 | 73 | 90 | 97 | 100 | 100 | 13.5
1300378 | 5374900 | Zumbro River at Kellogg, Minn. | 18 | WS | 20130403 | 1145 | 4652.09 | 10 | NA | 530 | 76 | NA | NA | NA | NA | NA | NA | NA | NA | NA | NA | NA | NA
1300528 | 5374900 | Zumbro River at Kellogg, Minn. | 18 | WS | 20130406 | 1140 | 3501.7 | 1000 | 20 | NA | NA | 3770 | 380.7 | 0 | 0 | 1 | 19 | 60 | 80 | 93 | 98 | 100 | 18
1300381 | 5374900 | Zumbro River at Kellogg, Minn. | 18 | WS | 20130406 | 1240 | 3408.7 | 10 | NA | 411 | 69 | NA | NA | NA | NA | NA | NA | NA | NA | NA | NA | NA | NA
1301625 | 5374900 | Zumbro River at Kellogg, Minn. | 18 | WS | 20130508 | 1715 | 7035.44 | 1000 | 20 | NA | NA | 8100 | 1024.1 | 0 | 0 | 2 | 35 | 83 | 93 | 96 | 97 | 100 | 18.8
1300384 | 5374900 | Zumbro River at Kellogg, Minn. | 18 | WS | 20130508 | 1837 | 6707 | 10 | NA | 489 | 71 | NA | NA | NA | NA | NA | NA | NA | NA | NA | NA | NA | NA
1301630 | 5374900 | Zumbro River at Kellogg, Minn. | 18 | WS | 20130511 | 739 | 4467.25 | 1000 | 20 | NA | NA | 7110 | 762.93 | 0 | 0 | 1 | 40 | 86 | 96 | 99 | 100 | 100 | 6.8
1300387 | 5374900 | Zumbro River at Kellogg, Minn. | 18 | WS | 20130511 | 839 | 4466.73 | 10 | NA | 270 | 69 | NA | NA | NA | NA | NA | NA | NA | NA | NA | NA | NA | NA
1301626 | 5374900 | Zumbro River at Kellogg, Minn. | 18 | WS | 20130514 | 735 | 2937.85 | 1000 | 20 | NA | NA | 6460 | 672.87 | 0 | 0 | 1 | 23 | 79 | 93 | 97 | 99 | 100 | 10.2
1300390 | 5374900 | Zumbro River at Kellogg, Minn. | 18 | WS | 20130514 | 841 | 2909.47 | 10 | NA | 208 | 45 | NA | NA | NA | NA | NA | NA | NA | NA | NA | NA | NA | NA
1301631 | 5374900 | Zumbro River at Kellogg, Minn. | 18 | WS | 20130516 | 1045 | 2307.88 | 1000 | 20 | NA | NA | 8770 | 941 | 0 | 0 | 1 | 16 | 70 | 92 | 98 | 99 | 100 | 10
1300393 | 5374900 | Zumbro River at Kellogg, Minn. | 18 | WS | 20130516 | 1130 | 2292.85 | 10 | NA | 153 | 45 | NA | NA | NA | NA | NA | NA | NA | NA | NA | NA | NA | NA
1301627 | 5374900 | Zumbro River at Kellogg, Minn. | 18 | WS | 20130701 | 1805 | 2719.56 | 1000 | 20 | NA | NA | 3310 | 303.07 | 0 | 0 | 2 | 31 | 75 | 92 | 98 | 100 | 100 | 14.9
1300917 | 5374900 | Zumbro River at Kellogg, Minn. | 18 | WS | 20130701 | 1910 | 2719.56 | 10 | NA | 146 | 60 | NA | NA | NA | NA | NA | NA | NA | NA | NA | NA | NA | NA
1301624 | 5374900 | Zumbro River at Kellogg, Minn. | 18 | WS | 20130712 | 740 | 1444.53 | 1000 | 20 | NA | NA | 2470 | 233.77 | 0 | 0 | 0 | 12 | 47 | 73 | 90 | 97 | 98 | 23
1300188 | 5374900 | Zumbro River at Kellogg, Minn. | 18 | WSQ | 20130712 | 816 | 1434.17 | 1000 | 20 | NA | NA | 3840 | 363.15 | 0 | 0 | 0 | 19 | 62 | 89 | 99 | 100 | 100 | 6.3
1300920 | 5374900 | Zumbro River at Kellogg, Minn. | 18 | WS | 20130712 | 905 | 1421.04 | 10 | NA | 1040 | 8 | NA | NA | NA | NA | NA | NA | NA | NA | NA | NA | NA | NA | Sands outlier from S+ Removed pts 43 and 72, sand pct too high, deemed to be nonrepresentative
1300093 | 5374900 | Zumbro River at Kellogg, Minn. | 18 | WSQ | 20130712 | 931 | 1413.2 | 10 | NA | 117 | 71 | NA | NA | NA | NA | NA | NA | NA | NA | NA | NA | NA | NA
1301628 | 5374900 | Zumbro River at Kellogg, Minn. | 18 | WS | 20130723 | 757 | 1013.87 | 1000 | 20 | NA | NA | 1740 | 175.26 | 0 | 0 | 1 | 30 | 75 | 90 | 96 | 100 | 100 | 9.5
1301305 | 5374900 | Zumbro River at Kellogg, Minn. | 18 | WS | 20130723 | 853 | 1028.51 | 10 | NA | 168 | 55 | NA | NA | NA | NA | NA | NA | NA | NA | NA | NA | NA | NA
1301629 | 5374900 | Zumbro River at Kellogg, Minn. | 18 | WS | 20130827 | 1200 | 589.63 | 1000 | 20 | NA | NA | 912 | 63.6962 | 0 | 0 | 0 | 20 | 69 | 89 | 98 | 100 | 100 | 6.2
1301527 | 5374900 | Zumbro River at Kellogg, Minn. | 18 | WS | 20130827 | 1255 | 613.23 | 15 | NA | 125 | 43 | NA | NA | NA | NA | NA | NA | NA | NA | NA | NA | NA | NA
1200777 | 5376000 | North Fork Whitewater River near Elba, Minn. | 19 | WS | 20120313 | 1615 | 47 | 10 | NA | 39 | 23 | NA | NA | NA | NA | NA | NA | NA | NA | NA | NA | NA | NA
1200778 | 5376000 | North Fork Whitewater River near Elba, Minn. | 19 | WS | 20120418 | 904 | 31 | 10 | NA | 25 | 60 | NA | NA | NA | NA | NA | NA | NA | NA | NA | NA | NA | NA
1200779 | 5376000 | North Fork Whitewater River near Elba, Minn. | 19 | WS | 20120502 | 1715 | 36 | 10 | NA | 14 | 85 | NA | NA | NA | NA | NA | NA | NA | NA | NA | NA | NA | NA
1201646 | 5376000 | North Fork Whitewater River near Elba, Minn. | 19 | WS | 20120717 | 1415 | 29 | 10 | NA | 22 | 90 | NA | NA | NA | NA | NA | NA | NA | NA | NA | NA | NA | NA
1201647 | 5376000 | North Fork Whitewater River near Elba, Minn. | 19 | WS | 20120725 | 1246 | 52 | 10 | NA | 48 | 55 | NA | NA | NA | NA | NA | NA | NA | NA | NA | NA | NA | NA
1202031 | 5376000 | North Fork Whitewater River near Elba, Minn. | 19 | WS | 20120725 | 1310 | 52 | 1000 | 20 | NA | NA | 114 | 2.3195 | 0 | 0 | 6 | 60 | 74 | 80 | 84 | 88 | 88 | 24.6 | (6 has disproportionate Qb value when compared to samples with similar streamflows, believe this sample to be contaminated. Deleted from dataset)- CAE
1201648 | 5376000 | North Fork Whitewater River near Elba, Minn. | 19 | WS | 20120801 | 1301 | 34 | 10 | NA | 11 | 59 | NA | NA | NA | NA | NA | NA | NA | NA | NA | NA | NA | NA
1202090 | 5376000 | North Fork Whitewater River near Elba, Minn. | 19 | WS | 20120905 | 1255 | 32 | 10 | NA | 12 | 32 | NA | NA | NA | NA | NA | NA | NA | NA | NA | NA | NA | NA
1300168 | 5376000 | North Fork Whitewater River near Elba, Minn. | 19 | WS | 20130402 | 1530 | 139 | 1000 | 20 | NA | NA | 51.7 | 1.1158 | 0 | 0 | 6 | 6 | 79 | 98 | 100 | 100 | 100 | 4
1300395 | 5376000 | North Fork Whitewater River near Elba, Minn. | 19 | WS | 20130402 | 1645 | 135 | 10 | NA | 59 | 96 | NA | NA | NA | NA | NA | NA | NA | NA | NA | NA | NA | NA
1300167 | 5376000 | North Fork Whitewater River near Elba, Minn. | 19 | WS | 20130404 | 900 | 338 | 1000 | 20 | NA | NA | 587 | 25.34 | 0 | 0 | 2 | 6 | 64 | 92 | 98 | 99 | 100 | 9.2
1301690 | 5376000 | North Fork Whitewater River near Elba, Minn. | 19 | WS | 20130404 | 950 | 335 | -- | NA | 299 | 96 | NA | NA | NA | NA | NA | NA | NA | NA | NA | NA | NA | NA
1300148 | 5376000 | North Fork Whitewater River near Elba, Minn. | 19 | WS | 20130405 | 200 | 797 | 1000 | 20 | NA | NA | 2450 | 113.34 | 0 | 0 | 3 | 17 | 58 | 70 | 79 | 92 | 98 | 24.1
1300396 | 5376000 | North Fork Whitewater River near Elba, Minn. | 19 | WS | 20130405 | 300 | 749 | 10 | NA | 640 | 90 | NA | NA | NA | NA | NA | NA | NA | NA | NA | NA | NA | NA
1301691 | 5376000 | North Fork Whitewater River near Elba, Minn. | 19 | WS | 20130405 | 1722 | 385 | -- | NA | 343 | 87 | NA | NA | NA | NA | NA | NA | NA | NA | NA | NA | NA | NA
1300166 | 5376000 | North Fork Whitewater River near Elba, Minn. | 19 | WS | 20130405 | 1847 | 409 | 1000 | 20 | NA | NA | 1540 | 57.83 | 0 | 0 | 2 | 4 | 39 | 73 | 88 | 94 | 100 | 30.3
1301632 | 5376000 | North Fork Whitewater River near Elba, Minn. | 19 | WS | 20130412 | 1902 | 152 | 1000 | 20 | NA | NA | 6.4 | 0.1 | 1.2 | 100 | 100 | 100 | 100 | 100 | 100 | 100 | 100 | <0.0625
1300397 | 5376000 | North Fork Whitewater River near Elba, Minn. | 19 | WS | 20130412 | 1930 | 151 | 10 | NA | 37 | 97 | NA | NA | NA | NA | NA | NA | NA | NA | NA | NA | NA | NA
1301668 | 5376000 | North Fork Whitewater River near Elba, Minn. | 19 | WS | 20130509 | 1556 | 130 | 1000 | 20 | NA | NA | 5.56 | 0.07 | 0 | 0 | 0 | 7 | 79 | 96 | 100 | 100 | 100 | 2.8
1300398 | 5376000 | North Fork Whitewater River near Elba, Minn. | 19 | WS | 20130509 | 1640 | 131 | 10 | NA | 36 | 47 | NA | NA | NA | NA | NA | NA | NA | NA | NA | NA | NA | NA
1301331 | 5376000 | North Fork Whitewater River near Elba, Minn. | 19 | WS | 20130510 | 1804 | 168 | 1000 | 20 | NA | NA | 49.8 | 0.63 | 0 | 0 | 1 | 32 | 67 | 91 | 97 | 98 | 100 | 9.2
1300399 | 5376000 | North Fork Whitewater River near Elba, Minn. | 19 | WS | 20130510 | 1809 | 168 | 10 | NA | 81 | 75 | NA | NA | NA | NA | NA | NA | NA | NA | NA | NA | NA | NA
1301317 | 5376000 | North Fork Whitewater River near Elba, Minn. | 19 | WS | 20130513 | 1609 | 108 | 1000 | 20 | NA | NA | 4.95 | 0.07 | 0 | 0 | 1 | 15 | 89 | 100 | 100 | 100 | 100 | 2
1300400 | 5376000 | North Fork Whitewater River near Elba, Minn. | 19 | WS | 20130513 | 1703 | 107 | 10 | NA | 20 | 62 | NA | NA | NA | NA | NA | NA | NA | NA | NA | NA | NA | NA
1300401 | 5376000 | North Fork Whitewater River near Elba, Minn. | 19 | WS | 20130516 | 1624 | 90 | 10 | NA | 34 | 37 | NA | NA | NA | NA | NA | NA | NA | NA | NA | NA | NA | NA
1301321 | 5376000 | North Fork Whitewater River near Elba, Minn. | 19 | WS | 20130516 | 1625 | 90 | 1000 | 20 | NA | NA | 17.9 | 0.27 | 0 | 0 | 1 | 40 | 68 | 82 | 90 | 95 | 100 | 8.6
1301316 | 5376000 | North Fork Whitewater River near Elba, Minn. | 19 | WS | 20130701 | 1505 | 114 | 1000 | 20 | NA | NA | 2.98 | 0.04 | 0 | 0 | 2 | 53 | 92 | 98 | 100 | 100 | 100 | 2.4
1300922 | 5376000 | North Fork Whitewater River near Elba, Minn. | 19 | WS | 20130701 | 1530 | 114 | 10 | NA | 79 | 62 | NA | NA | NA | NA | NA | NA | NA | NA | NA | NA | NA | NA
1300923 | 5376000 | North Fork Whitewater River near Elba, Minn. | 19 | WS | 20130711 | 1720 | 81 | 10 | NA | 39 | 72 | NA | NA | NA | NA | NA | NA | NA | NA | NA | NA | NA | NA
1300095 | 5376000 | North Fork Whitewater River near Elba, Minn. | 19 | WSQ | 20130711 | 1740 | 81 | 10 | NA | 36 | 73 | NA | NA | NA | NA | NA | NA | NA | NA | NA | NA | NA | NA
1301307 | 5376000 | North Fork Whitewater River near Elba, Minn. | 19 | WS | 20130722 | 1516 | 70 | 10 | NA | 58 | 44 | NA | NA | NA | NA | NA | NA | NA | NA | NA | NA | NA | NA
1301308 | 5376000 | North Fork Whitewater River near Elba, Minn. | 19 | WS | 20130814 | 745 | 55 | 15 | NA | 35 | 29 | NA | NA | NA | NA | NA | NA | NA | NA | NA | NA | NA | NA
1200780 | 5376800 | Whitewater River near Beaver, Minn. | 20 | WS | 20120313 | 1328 | 185.72 | 10 | NA | 108 | 56 | NA | NA | NA | NA | NA | NA | NA | NA | NA | NA | NA | NA
1200930 | 5376800 | Whitewater River near Beaver, Minn. | 20 | WS | 20120313 | 1335 | 185.62 | 1000 | 10 | NA | NA | 324 | 7.212 | 1 | 3 | 29 | 79 | 96 | 99 | 100 | 100 | 100 | 6.064
1200781 | 5376800 | Whitewater River near Beaver, Minn. | 20 | WS | 20120418 | 1134 | 133 | 10 | NA | 59 | 77 | NA | NA | NA | NA | NA | NA | NA | NA | NA | NA | NA | NA
1201852 | 5376800 | Whitewater River near Beaver, Minn. | 20 | WS | 20120418 | 1217 | 133.19 | 1000 | 20 | NA | NA | 485 | 10.4599 | 0 | 0 | 4 | 73 | 95 | 99 | 100 | 100 | 100 | 4.8
1202171 | 5376800 | Whitewater River near Beaver, Minn. | 20 | WS | 20120502 | 1230 | 153 | 1000 | 12 | NA | NA | 1100 | 24.4675 | 0 | 0 | 10 | 93 | 100 | 100 | 100 | 100 | 100 | 1.9
-- | 5376800 | Whitewater River near Beaver, Minn. | 20 | WS | 20120502 | 1400 | 157 | 10 | NA | 59 | 56 | NA | NA | NA | NA | NA | NA | NA | NA | NA | NA | NA | NA
1202029 | 5376800 | Whitewater River near Beaver, Minn. | 20 | WS | 20120717 | 1212 | 135 | 1000 | 20 | NA | NA | 357 | 14.9799 | 0 | 0 | 4 | 82 | 98 | 100 | 100 | 100 | 100 | 6.7
1201649 | 5376800 | Whitewater River near Beaver, Minn. | 20 | WS | 20120717 | 1235 | 135 | 10 | NA | 29 | 68 | NA | NA | NA | NA | NA | NA | NA | NA | NA | NA | NA | NA
1201829 | 5376800 | Whitewater River near Beaver, Minn. | 20 | WS | 20120725 | 1530 | 190 | 1000 | 20 | NA | NA | 1250 | 55.7265 | 0 | 0 | 10 | 75 | 95 | 99 | 100 | 100 | 100 | 3.9
1201650 | 5376800 | Whitewater River near Beaver, Minn. | 20 | WS | 20120725 | 1620 | 180 | 10 | NA | 730 | 7 | NA | NA | NA | NA | NA | NA | NA | NA | NA | NA | NA | NA | Sands Outlier from S+ Points 10 and 39 were removed due to high sand content and high SSC, deemed to be not representative
1201853 | 5376800 | Whitewater River near Beaver, Minn. | 20 | WS | 20120801 | 910 | 145 | 1000 | 20 | NA | NA | 1890 | 55.3018 | 0 | 0 | 9 | 79 | 95 | 99 | 100 | 100 | 100 | 5.8
1201651 | 5376800 | Whitewater River near Beaver, Minn. | 20 | WS | 20120801 | 1010 | 142 | 10 | NA | NA | NA | NA | NA | NA | NA | NA | NA | NA | NA | NA | NA | NA | NA
1202030 | 5376800 | Whitewater River near Beaver, Minn. | 20 | WS | 20120905 | 1410 | 129 | 1000 | 20 | NA | NA | 458 | 13.9675 | 0 | 0 | 3 | 74 | 94 | 99 | 100 | 100 | 100 | 10
1202091 | 5376800 | Whitewater River near Beaver, Minn. | 20 | WS | 20120905 | 1434 | 129 | 10 | NA | 52 | 37 | NA | NA | NA | NA | NA | NA | NA | NA | NA | NA | NA | NA
1300170 | 5376800 | Whitewater River near Beaver, Minn. | 20 | WS | 20130402 | 1113 | 597.48 | 1000 | 20 | NA | NA | 4170 | 119.09 | 0 | 1 | 7 | 47 | 87 | 96 | 99 | 100 | 100 | 7.5
1300402 | 5376800 | Whitewater River near Beaver, Minn. | 20 | WS | 20130402 | 1300 | 557.15 | 10 | NA | 518 | 52 | NA | NA | NA | NA | NA | NA | NA | NA | NA | NA | NA | NA
1300169 | 5376800 | Whitewater River near Beaver, Minn. | 20 | WS | 20130404 | 1145 | 844 | 1000 | 20 | NA | NA | 3350 | 186.9577 | 0 | 0 | 3 | 18 | 58 | 81 | 94 | 99 | 100 | 13.6
1300403 | 5376800 | Whitewater River near Beaver, Minn. | 20 | WS | 20130404 | 1250 | 811 | 10 | NA | 884 | 56 | NA | NA | NA | NA | NA | NA | NA | NA | NA | NA | NA | NA
1300469 | 5376800 | Whitewater River near Beaver, Minn. | 20 | WS | 20130404 | 2230 | 6529 | 1000 | 20 | NA | NA | 571 | 54.3744 | 8 | 11 | 30 | 56 | 78 | 88 | 95 | 100 | 100 | 6.8
1300404 | 5376800 | Whitewater River near Beaver, Minn. | 20 | WS | 20130404 | 2355 | 5697 | 10 | NA | 4590 | 69 | NA | NA | NA | NA | NA | NA | NA | NA | NA | NA | NA | NA
1300533 | 5376800 | Whitewater River near Beaver, Minn. | 20 | WS | 20130405 | 1556 | 1132 | 1000 | 20 | NA | NA | 9540 | 551.25 | 1 | 1 | 6 | 60 | 91 | 97 | 99 | 100 | 100 | 8.1
1300405 | 5376800 | Whitewater River near Beaver, Minn. | 20 | WS | 20130405 | 1715 | 1329 | 10 | NA | 3220 | 28 | NA | NA | NA | NA | NA | NA | NA | NA | NA | NA | NA | NA
1300808 | 5376800 | Whitewater River near Beaver, Minn. | 20 | WS | 20130412 | 1700 | 588.06 | 1000 | 20 | NA | NA | 1370 | 69.4741 | 2 | 2 | 5 | 43 | 87 | 95 | 98 | 99 | 100 | 12.8
1300406 | 5376800 | Whitewater River near Beaver, Minn. | 20 | WS | 20130412 | 1752 | 580.4 | 10 | NA | 270 | 60 | NA | NA | NA | NA | NA | NA | NA | NA | NA | NA | NA | NA
1301054 | 5376800 | Whitewater River near Beaver, Minn. | 20 | WS | 20130510 | 1610 | 664.42 | 1000 | 20 | NA | NA | 999 | 50.7289 | 0 | 0 | 9 | 41 | 89 | 96 | 98 | 99 | 100 | 14.1
1300407 | 5376800 | Whitewater River near Beaver, Minn. | 20 | WS | 20130510 | 1746 | 643.29 | 10 | NA | 286 | 72 | NA | NA | NA | NA | NA | NA | NA | NA | NA | NA | NA | NA
1301055 | 5376800 | Whitewater River near Beaver, Minn. | 20 | WS | 20130514 | 1131 | 392 | 1000 | 20 | NA | NA | 1020 | 45.1212 | 0 | 1 | 7 | 41 | 88 | 97 | 99 | 100 | 100 | 6.2
1300408 | 5376800 | Whitewater River near Beaver, Minn. | 20 | WS | 20130514 | 1235 | 386 | 10 | NA | 103 | 43 | NA | NA | NA | NA | NA | NA | NA | NA | NA | NA | NA | NA
1301319 | 5376800 | Whitewater River near Beaver, Minn. | 20 | WS | 20130516 | 1440 | 342 | 1000 | 20 | NA | NA | 1070 | 42.2716 | 0 | 1 | 6 | 44 | 89 | 97 | 99 | 100 | 100 | 7
1300409 | 5376800 | Whitewater River near Beaver, Minn. | 20 | WS | 20130516 | 1500 | 340 | 10 | NA | 85 | 42 | NA | NA | NA | NA | NA | NA | NA | NA | NA | NA | NA | NA
1301318 | 5376800 | Whitewater River near Beaver, Minn. | 20 | WS | 20130520 | 1909 | 1733 | 1000 | 20 | NA | NA | 346 | 32.9689 | 1 | 2 | 22 | 75 | 95 | 97 | 99 | 100 | 100 | 8.5
1300410 | 5376800 | Whitewater River near Beaver, Minn. | 20 | WS | 20130520 | 1955 | 1637 | 10 | NA | 2650 | 86 | NA | NA | NA | NA | NA | NA | NA | NA | NA | NA | NA | NA
1300924 | 5376800 | Whitewater River near Beaver, Minn. | 20 | WS | 20130625 | 1205 | 1739 | 10 | NA | 4820 | 93 | NA | NA | NA | NA | NA | NA | NA | NA | NA | NA | NA | NA
1301314 | 5376800 | Whitewater River near Beaver, Minn. | 20 | WS | 20130625 | 1259 | 1612 | 1000 | 20 | NA | NA | 538 | 30.7416 | 1 | 2 | 3 | 4 | 6 | 52 | 75 | 92 | 100 | 14.1
1301315 | 5376800 | Whitewater River near Beaver, Minn. | 20 | WS | 20130625 | 1345 | 1490 | 1000 | 20 | NA | NA | 4770 | 135.9934 | 1 | 2 | 8 | 51 | 88 | 96 | 98 | 99 | 100 | 12
1301320 | 5376800 | Whitewater River near Beaver, Minn. | 20 | WS | 20130701 | 1156 | 360 | 1000 | 20 | NA | NA | 1650 | 73.4403 | 0 | 0 | 3 | 41 | 84 | 95 | 99 | 100 | 100 | 7.4
1300144 | 5376800 | Whitewater River near Beaver, Minn. | 20 | WSQ | 20130701 | 1243 | 360 | 1000 | 20 | NA | NA | 1040 | 46.2369 | 0 | 0 | 2 | 27 | 72 | 89 | 96 | 99 | 100 | 10.1
1300925 | 5376800 | Whitewater River near Beaver, Minn. | 20 | WS | 20130701 | 1315 | 358 | 10 | NA | 181 | 50 | NA | NA | NA | NA | NA | NA | NA | NA | NA | NA | NA | NA
1300096 | 5376800 | Whitewater River near Beaver, Minn. | 20 | WSQ | 20130701 | 1330 | 358 | 10 | NA | 1060 | 9 | NA | NA | NA | NA | NA | NA | NA | NA | NA | NA | NA | NA | Sands Outlier from S+ Points 10 and 39 were removed due to high sand content and high SSC, deemed to be not representative
1301355 | 5376800 | Whitewater River near Beaver, Minn. | 20 | WS | 20130722 | 1623 | 216 | 1000 | 20 | NA | NA | 1150 | 51.2864 | 0 | 0 | 9 | 71 | 92 | 98 | 100 | 100 | 100 | 8.7
1301309 | 5376800 | Whitewater River near Beaver, Minn. | 20 | WS | 20130722 | 1643 | 216 | 10 | NA | 90 | 55 | NA | NA | NA | NA | NA | NA | NA | NA | NA | NA | NA | NA
1301343 | 5376800 | Whitewater River near Beaver, Minn. | 20 | WS | 20130814 | 1021 | 168 | 1000 | 20 | NA | NA | 648 | 28.8165 | 0 | 0 | 9 | 78 | 96 | 99 | 100 | 100 | 100 | 4.4
1301310 | 5376800 | Whitewater River near Beaver, Minn. | 20 | WS | 20130817 | 1100 | 160 | 10 | NA | 64 | 58 | NA | NA | NA | NA | NA | NA | NA | NA | NA | NA | NA | NA